## AL-1
LABOUR SCHEDULE AL-1
Labour Charges of 33 kV line on 280 Kg. 9.1 Mtr. Long PCC poles, 365 Kg. 11 Mtr. Long PCC poles and 60 Kg./ Mtr. 13 Mtr Long Rail pole with Raccoon conductor
Year 2015-16
S. No. | Particulars | Unit | Qty. | For 280 Kg. 9.1 Mtr. Long PCC poles |  | For 365 Kg. 11 Mtr. Long PCC poles |  | For 60 Kg./ Mtr 9.0 Mtr. Long Rail poles
|  |  |  | Rate | Amount | Rate | Amount | Rate | Amount
1 | Survey | Km. | 1 | 3013.4067 | 3013.4067 | 3013.41 | 3013.41 | 3013.4067 | 3013.4067
2 | Tree cutting | Km. | 1
3 | Approach Clearance | Km. | 1
4 | Pit digging | No. | 10 | 241.073 | 2410.7295 | 265 | 2650 | 241.073 | 2410.7295
5 | Stay Pit digging | No. | 3 | 200.8941 | 602.6824 | 200.8941 | 602.6824 | 200.8941 | 602.6824
6 | Transportation of pole from road side to pole pit for a lead of 1.0 Km. | No. | 10 | 301.3412 | 3013.4119 | 361 | 3610 | 301.3412 | 3013.4119
7 | Shifting of materials (other No than pole) to pole pits | No. | 10 | 78.3487 | 783.4871 | 78.3487 | 783.4871 | 78.3487 | 783.4871
8 | Cross arm fixing complete with top clamp | No. | 10 | 80.3577 | 803.5765 | 80.3577 | 803.5765 | 80.3577 | 803.5765
9 | Pole erection complete | No. | 10 | 803.5765 | 8035.7651 | 984 | 9840 | 803.5765 | 8035.7651
10 | Concreting of stay and base pad for poles
| (i) For PCC poles | Cft | 51 | 16.0665 | 819.3918 | 16.0665 | 819.3918
| (ii) For Rail poles | Cft | 270 |  |  |  |  | 16.0712 | 4339.2288
11 | Stay erection complete | No. | 3 | 140.6259 | 421.8777 | 140.6259 | 421.8777 | 140.6259 | 421.8777
12 | Insulator fixing at each location | No. | 30 | 20.0894 | 602.6824 | 20.0894 | 602.6824 | 20.0894 | 602.6824
13 | Anti climbing devices and danger board fixing. | No. | 10 | 50.2235 | 502.2353 | 50.2235 | 502.2353 | 50.2235 | 502.2353
14 | Painting and numbering etc including steel support | No. | 10 | 60.2682 | 602.6824 | 60.2682 | 602.6824 | 241.0688 | 2410.6885
15 | Stringing of line for all three Raccoon conductors | Km. | 1 | 7834.871 | 7834.871 | 7834.871 | 7834.871 | 7834.871 | 7834.871
16 | Carpet guarding. | Span | 1 | 1707.6001 | 1707.6001 | 1707.6001 | 1707.6001 | 1707.6001 | 1707.6001
17 | Twisting of jointing sleeves | No. | 3 | 60.2682 | 180.8047 | 60.2682 | 180.8047 | 60.2682 | 180.8047
| TOTAL |  |  |  | 31335.2046 |  | 33975.3014 |  | 36663.0476
The rates are proposed for normal soil conditions. In case of soft rock & hard rock, the rates of pit digging will be taken as two times and ten times respectively as compared to the rates applicable for normal soil.

## AL-2
LABOUR SCHEDULE AL-2
Schedule of labour charges per 33 kV D.P. Structure (PCC Pole / 13 Mtr. Long Rail pole)
2015-16
S. No. | Particulars | Unit | Qty. | For 280 Kg. 9.1 Mtr. Long PCC poles |  | For 365 Kg. 11 Mtr. Long PCC poles |  | For 60 Kg./ Mtr 13.0 Mtr. Long Rail poles
|  |  |  | Rate | Amount | Rate | Amount | Rate | Amount
1 | Pit digging | No. | 2 | 241.073 | 482.1459 | 265 | 530 | 241.073 | 482.1459
2 | Stay Pit digging | No. | 6 | 200.8941 | 1205.3648 | 200.8941 | 1205.3648 | 200.8941 | 1205.3648
3 | Shifting of materials to pole pit | Set | 1 | 174.7779 | 174.7779 | 174.7779 | 174.7779 | 174.7779 | 174.7779
4 | Transportation of pole from road side to pole pit for a lead of 1.0 Km. | No. | 2 | 301.3412 | 602.6824 | 361 | 722 | 301.3412 | 602.6824
5 | Cross arm fixing complete including insulator etc. | No. | 1 | 552.4589 | 552.4589 | 552.4589 | 552.4589 | 552.4589 | 552.4589
6 | Pole erection complete (including earthing) | No. | 2 | 803.5765 | 1607.153 | 984 | 1968 | 803.5765 | 1607.153
7 | Concreting of stay and poles | Cft. | 103 | 16.0715 | 1655.3676 | 16.0715 | 1655.3676 | 16.0715 | 1655.3676
8 | Stay erection complete with binding of stay wire. | No. | 6 | 140.6259 | 843.7553 | 140.6259 | 843.7553 | 140.6259 | 843.7553
9 | Anticlimbing devices and danger board fixing | No. | 2 | 50.2235 | 100.4471 | 50.2235 | 100.4471 | 50.2235 | 100.4471
10 | Painting of cross arm and numbering of poles etc. | No. | 2 | 60.2682 | 120.5365 | 60.2682 | 120.5365 | 241.0688 | 482.1377
| TOTAL |  |  |  | 7344.6893 |  | 7872.708 |  | 7706.2905
The rates are proposed for normal soil conditions. In case of soft rock & hard rock, the rates of pit digging will be taken as two times and ten times respectively as compared to the rates applicable for normal soil.

## AL-2 (A)
LABOUR SCHEDULE AL-2 (A)
Schedule of labour charges per 33 kV Four Pole Structure (PCC Pole / 13 Mtr. Long Rail pole)
2015-16
S. No. | Particulars | Unit | Qty. | For 280 Kg. 9.1 Mtr. Long PCC poles |  | For 60 Kg./ Mtr 13.0 Mtr. Long Rail poles
|  |  |  | Rate | Amount | Rate | Amount
1 | Pit digging | No. | 4 | 267.8991 | 1071.5963 | 241.073 | 964.2918
2 | Stay Pit digging | No. | 8 | 223.2492 | 1785.9938 | 200.8941 | 1607.153
3 | Shifting of materials to pole pit | Set | 6 | 194.2268 | 1165.361 | 174.7779 | 1048.6673
4 | Transportation of pole from road side to pole pit for a lead of 1.0 Km. | No. | 4 | 334.8738 | 1339.4953 | 301.3412 | 1205.3648
5 | Cross arm fixing complete including insulator etc. | No. | 6 | 613.9354 | 3683.6122 | 552.4589 | 3314.7531
6 | Pole erection complete (including earthing) | No. | 4 | 892.9969 | 3571.9876 | 803.5765 | 3214.306
7 | Concreting of stay and poles | Cft. | 134 | 17.8599 | 2393.2317 | 16.0715 | 2153.585
8 | Stay erection complete with binding of stay wire. | No. | 8 | 156.2745 | 1250.1957 | 140.6259 | 1125.0071
9 | Anticlimbing devices and danger board fixing | No. | 4 | 55.8123 | 223.2492 | 50.2235 | 200.8941
10 | Painting of cross arm and numbering of poles etc. | No. | 6 | 66.9748 | 401.8486 | 241.0688 | 1446.4131
| TOTAL |  |  |  | 16886.5713 |  | 16280.4355
The rates are proposed for normal soil conditions. In case of soft rock & hard rock, the rates of pit digging will be taken as two times and ten times respectively as compared to the rates applicable for normal soil.

## AL-3
LABOUR SCHEDULE AL-3
Labour Charges of 33 kV line on 280 Kg. 9.1 Mtr. Long PCC poles, 365 Kg. 11 Mtr. Long PCC poles and 60 Kg./ Mtr. 13 Mtr Long Rail pole with Dog Conductor
2015-16
S. No. | Particulars | Unit | Qty. | For 280 Kg. 9.1 Mtr. Long PCC poles |  | For 365 Kg. 11 Mtr. Long PCC poles |  | For 60 Kg./ Mtr 13.0 Mtr. Long Rail poles
|  |  |  | Rate | Amount | Rate | Amount | Rate | Amount
1 | Survey | Km. | 1 | 3013.4119 | 3013.4119 | 3013.4119 | 3013.4119 | 3013.4119 | 3013.4119
2 | Tree cutting | Km. | 1
3 | Approach Clearance | Km. | 1
4 | Pit digging | No. | 10 | 241.073 | 2410.7295 | 265 | 2650 | 241.073 | 2410.7295
5 | Stay Pit digging | No. | 3 | 200.8941 | 602.6824 | 200.8941 | 602.6824 | 200.8941 | 602.6824
6 | Transportation of pole from road side to pole pit for a lead of 1.0 Km. | No. | 10 | 301.3412 | 3013.4119 | 361 | 3610 | 301.3412 | 3013.4119
7 | Shifting of materials (other No than pole) to pole pits | No. | 10 | 78.3487 | 783.4871 | 78.3487 | 783.4871 | 78.3487 | 783.4871
8 | Cross arm fixing complete with top clamp | No. | 10 | 80.3577 | 803.5765 | 80.3577 | 803.5765 | 80.3577 | 803.5765
9 | Pole erection complete | No. | 10 | 803.5765 | 8035.7651 | 984 | 9840 | 803.5765 | 8035.7651
10 | Concreting of stay and base pad for poles
| (i) For PCC poles | Cft | 51 | 16.0715 | 819.648 | 16.0715 | 819.648
| (ii) For Rail poles | Cft | 270 |  |  |  |  | 16.0665 | 4337.9568
11 | Stay erection complete | No. | 3 | 140.6259 | 421.8777 | 140.6259 | 421.8777 | 140.6259 | 421.8777
12 | Insulator fixing with G.I. Pin | No. | 30 | 20.0894 | 602.6824 | 20.0894 | 602.6824 | 20.0894 | 602.6824
13 | Anti climbing devices and danger board. | No. | 10 | 50.2235 | 502.2353 | 50.2235 | 502.2353 | 50.2235 | 502.2353
14 | Painting and numbering etc. | No. | 10 | 60.2682 | 602.6824 | 60.2682 | 602.6824 | 241.0688 | 2410.6885
15 | Stringing of line for Dog conductor | Km. | 1 | 9040.2357 | 9040.2357 | 9040.2357 | 9040.2357 | 9040.2357 | 9040.2357
16 | Carpet guarding | Span | 1 | 1707.6001 | 1707.6001 | 1707.6001 | 1707.6001 | 1707.6001 | 1707.6001
17 | Twisting of jointing sleeves | No. | 3 | 60.2682 | 180.8047 | 60.2682 | 180.8047 | 60.2682 | 180.8047
| TOTAL |  |  |  | 32540.8308 |  | 35180.9242 |  | 37867.1456
The rates are proposed for normal soil conditions. In case of soft rock & hard rock, the rates of pit digging will be taken as two times and ten times respectively as compared to the rates applicable for normal soil.

## AL-3 (B)
LABOUR SCHEDULE AL-3 (B)
Labour Charges for additional mid-span rail pole for 33 KV line
2015-16
S. No. | Particulars | Unit | Qty. | For 60 Kg. / Mtr. 13.0 Mtr. long Rail poles
|  |  |  | Rate | Amount
1 | Pit digging | No. | 1 | 241.073 | 241.073
2 | Transportation of pole from road side to pole pit for a lead of 1.0 Km. | No. | 1 | 301.3412 | 301.3412
3 | Shifting of materials (other No than pole) to pole pits | No. | 1 | 78.3487 | 78.3487
4 | Cross arm fixing complete with top clamp | No. | 1 | 80.3577 | 80.3577
5 | Pole erection complete | No. | 1 | 803.5765 | 803.5765
6 | Concreting of rail @ 0.6 cmt. Per pole and @ 0.05 cmt per pole for base padding of rail pole
| (i) For Rail poles | Cft | 24 | 14.7959 | 355.1019
7 | Insulator fixing with G.I. Pin | No. | 3 | 20.0894 | 60.2682
8 | Anti climbing devices and danger board. | No. | 1 | 50.2235 | 50.2235
9 | Painting and numbering etc. | No. | 1 | 241.0688 | 241.0688
10 | TOTAL |  |  |  | 2211.3595
Note :- The rates are proposed for normal soil conditions. In case of soft rock & hard rock, the rates of pit digging will be taken as two times and ten times respectively as compared to the rates applicable for normal soil.

## AL-4
LABOUR SCHEDULE AL-4
Labour Charges of 33 KV line on 60 Kg / Mtr., 13 meter Long Rail pole Max. 50 meter span on Panther Conductor
2015-16
S. No. | Particulars | Unit | Qty. | For 60 Kg./ Mtr 13 Mtr. Long Rail poles
|  |  |  | Rate | Amount
1 | Survey | Km. | 1 | 3013.4119 | 3013.4119
2 | Tree cutting | Km. | 1
3 | Approach Clearance | Km. | 1
4 | Pit digging 7 feet depth | No. | 20 | 281.2518 | 5625.0356
5 | Stay Pit digging | No. | 12 | 200.8941 | 2410.7295
6 | Transportation of pole from road side to pole pit for a lead of 1.0 Km. | No. | 20 | 401.7883 | 8035.7651
7 | Shifting of materials (other No than pole) to pole pits | No. | 20 | 78.3487 | 1566.9742
8 | DC Cross arm fixing | No. | 30 | 120.5365 | 3616.0943
9 | Pole erection complete | No. | 20 | 1004.4706 | 20089.4128
10 | Concreting of stay and base pad for poles |  |  | 0 | 0
| (i) For PCC poles | Cft | 0 | 0 | 0
| (ii) For Rail poles | Cft | 512 | 16.0715 | 8228.6235
11 | Stay erection complete | No. | 12 | 140.6259 | 1687.5107
12 | Insulator fixing with hardware | No. | 180 | 20.0894 | 3616.0943
13 | Anti climbing devices and danger board. | No. | 20 | 50.2235 | 1004.4706
14 | Painting and numbering etc. | No. | 20 | 241.073 | 4821.4591
15 | Stringing of line for Panther conductor | Km. | 1 | 30134.1191 | 30134.1191
16 | Carpet guarding | Span | 5 | 2008.9413 | 10044.7064
17 | Twisting of jointing sleeves | No. | 6 | 120.5365 | 723.2189
| TOTAL |  |  |  | 104617.6259
The rates are proposed for normal soil conditions. In case of soft rock & hard rock, the rates of pit digging will be taken as two times and ten times respectively as compared to the rates applicable for normal soil.

## AL-5
LABOUR SCHEDULE AL-5
Schedule for labour charges for 33 kV /11 kV under ground cable crossing under Railway track 2.5 mtr. Deep from ground level. (50 mtr. track double circuit)
2015-16
S. No. | Particulars | Unit | Qty. | Rate | Amount
1 | Pipe pushing 240 mm dia, in normal soil under 2.5 mtr. Deep from ground level. | Mtr. | 100 | 12899.2199 | 1289921.9898
2 | Laying of HT cable XLPE through HDPE pipe. | Mtr. | 160 | 322.4805 | 51596.8796
3 | Earthing pit digging and laying of earth pipe complete. | Set. | 4 | 7042.9741 | 28171.8963
4 | Joining kit labour charges. | Set. | 4 | 5159.688 | 20638.7518
5 | Fixing of Riser pipe with clamps | Mtr. | 12 | 257.9844 | 3095.8128
| TOTAL |  |  |  | 1393425.3303

## BL-1
LABOUR SCHEDULE BL-1
Schedule of Labour Charges of 33/11 kV S/s Excluding Transformer 1.6 MVA & above
2015-16
S.No. | Particulars | Unit | Rate (Rs) | 1.6 MVA |  | 3.15 MVA |  | 5.0 MVA
|  |  |  | Qty. | Amt. (Rs) | Qty. | Amt. (Rs) | Qty. | Amt. (Rs)
1 | Pole pit digging | No. | 241.073 | 28 | 6750.0427 | 28 | 6750.0427 | 32 | 7714.3345
2 | Shifting of materials (Other than pole) to pole pits in case of:
| (a) S/s materials excluding yard lighting | Set | 100.4471 | 22 | 2209.8354 | 22 | 2209.8354 | 22 | 2209.8354
| (b) Yard lighting | Set | 30.1341 | 6 | 180.8047 | 6 | 180.8047 | 6 | 180.8047
3 | Transportation of support from road side to pole pits for a lead for 1.0 Km.
| (a) Bus bar gantry structure & PCC pole for yard lighting | No. | 301.3412 | 22 | 6629.5062 | 22 | 6629.5062 | 26 | 7834.871
4 | Cross arm fixing complete including insulator etc. | No. | 301.3412 | 33 | 9944.2593 | 33 | 9944.2593 | 41 | 12354.9888
5 | Pole erection complete
| (i)H-Beam for mounting DO fuse units & DP. | No. | 502.2353 | 12 | 6026.8238 | 12 | 6026.8238 | 14 | 7031.2945
| (ii) Bus bar structure. | No. | 803.5765 | 10 | 8035.7651 | 10 | 8035.7651 | 12 | 9642.9181
| (iii) Tabular pole for yard lighting | No. | 502.2353 | 6 | 3013.4119 | 6 | 3013.4119 | 6 | 3013.4119
6 | Concreting of supports | Cft. | 16.0715 | 36.6 | 588.218 | 36.6 | 588.218 | 45 | 723.2189
7 | Fixing of 33 kV DO fuse units. | Set. | 251.1177 | 1 | 251.1177 | 0 | 0 | 0 | 0
8 | Fixing of 11 kV DO fuse units. | Set. | 200.8941 | 1 | 200.8941 | 1 | 200.8941 | 1 | 200.8941
9 | Fixing of 33 kV LA including earthing. | Set. | 200.8941 | 1 | 200.8941 | 1 | 200.8941 | 1 | 200.8941
10 | Fixing of 11 kV LA including earthing. | Set. | 150.6706 | 12 | 1808.0471 | 12 | 1808.0471 | 15 | 2260.0589
11 | Fixing of 33 kV AB switch complete with handle. | Set. | 703.1294 | 1 | 703.1294 | 1 | 703.1294 | 1 | 703.1294
12 | Fixing of 11 kV AB switch complete with handle isolator | Set. | 602.6824 | 3 | 1808.0471 | 3 | 1808.0471 | 4 | 2410.7295
13 | Stringing of DOG ACSR conductor with fixing of terminal clamps.
| (a) 33 kV incoming gantry structure | LS | 1004.4623 | 1 | 1004.4623 | 1 | 1004.4623 | 1 | 1004.4623
| (b) 11 kV incoming gantry structure | LS | 2008.4085 | 1 | 2008.4085 | 1 | 2008.4085 | 1 | 2008.4085
| (c) for transformer protection | LS | 502.2956 | 1 | 502.2956 | 1 | 502.2956 | 1 | 502.2956
| (d) Bus bar structure (per bus) | No. | 335.3797 | 3 | 1006.1392 | 3 | 1006.1392 | 4 | 1341.5189
14 | Digging and concreting of foundation of X-mer | LS | 10044.6225 | 1 | 10044.6225 | 1 | 10044.6225 | 1 | 10044.6225
15 | Digging and concreting of foundation of VCB. | No. | 2008.9413 | 3 | 6026.8238 | 3 | 6026.8238 | 4 | 8035.7651
16 | Digging of trenches, pits & laying out earthing mat, interconnection etc. | LS | 14062.7295 | 1 | 14062.7295 | 1 | 14062.7295 | 1 | 14062.7295
17 | Handling & installation of 33 kV X-mer control and feeder VCB on foundation. | No. | 1934.883 | 0 | 0 | 1 | 1934.883 | 1 | 1934.883
18 | Handling & installation of 11 kV X-mer control and feeder VCB on foundation. | No. | 1406.2589 | 3 | 4218.7767 | 3 | 4218.7767 | 4 | 5625.0356
19 | Preparation of cable trench from 11 kV VCB to control room | LS | 2579.844 | 1 | 2579.844 | 1 | 2579.844 | 1 | 2579.844
20 | Fixing of T-clamps for jumpers & bimetallic clamps | No. | 16.769 | 106 | 1777.5125 | 106 | 1777.5125 | 111 | 1861.3574
21 | Painting of channels and supports | LS | 3013.2578 | 1 | 3013.2578 | 1 | 3013.2578 | 1 | 3013.2578
22 | Handling & installation of station X-mer. | LS | 803.6214 | 1 | 803.6214 | 1 | 803.6214 | 1 | 803.6214
23 | Fixing of LT switch box complete & crimping. | LS | 602.6516 | 1 | 602.6516 | 1 | 602.6516 | 1 | 602.6516
24 | Fixing of 3 Ph. 4 wire LT meters. | LS | 602.6516 | 1 | 602.6516 | 1 | 602.6516 | 1 | 602.6516
25 | Handling & installation of battery charger & distn. Board. | LS | 602.6516 | 1 | 602.6516 | 1 | 602.6516 | 1 | 602.6516
26 | Handling & Installation of batteries. | LS | 1031.9376 | 1 | 1031.9376 | 1 | 1031.9376 | 1 | 1031.9376
27 | DC cabling from distn. Board to yard connection. | LS | 602.6516 | 1 | 602.6516 | 1 | 602.6516 | 1 | 602.6516
28 | Laying of under-ground cable complete including fixing of terminal block. | LS | 602.6516 | 1 | 602.6516 | 1 | 602.6516 | 1 | 602.6516
29 | Fixing arrangement of search light of support & handling and fixing of search light. | LS | 451.4727 | 1 | 451.4727 | 1 | 451.4727 | 1 | 451.4727
30 | Jumpering of DO fuse, AB switch & transformer and fixing of terminal clamps. | LS | 602.6516 | 1 | 602.6516 | 1 | 602.6516 | 1 | 602.6516
31 | Installation, testing and commissioning of 33 kV ME | No. | 1934.883 | 1 | 1934.883 | 1 | 1934.883 | 1 | 1934.883
32 | Installation, testing and commissioning of 11 kV ME | No. | 1289.922 | 2 | 2579.844 | 2 | 2579.844 | 3 | 3869.766
33 | Installation, testing and commissioning of HT meter complete with box | No. | 644.961 | 3 | 1934.883 | 3 | 1934.883 | 4 | 2579.844
34 | Total labour charges. |  |  |  | 106948.2202 |  | 108631.9855 |  | 122782.9981
35 | Total Labour Charges. (Rounded off) |  |  |  | 106948.2202 |  | 108631.9855 |  | 122782.9981
The rates are proposed for normal soil conditions. In case of soft rock & hard rock, the rates of pit digging will be taken as two times and ten times respectively as compared to the rates applicable for normal soil.

## BL-2
LABOUR SCHEDULE BL-2
Schedule of Labour Charges For Power Transformer in parallel excluding bay.
2015-16
S.No. | Particulars | Unit | Qty. | Rate | Amt.
1 | Pit digging | No. | 4 | 241.073 | 964.2918
2 | Shifting of materials (Other than pole) to pole pits | No. | 3 | 90.3888 | 271.1663
3 | Transportation of support from road side to pole pits for a lead for 1.0 Km. | No. | 4 | 180.7776 | 723.1102
4 | Cross arm fixing complete including insulator etc. | No. | 2 | 271.1663 | 542.3327
5 | Pole erection complete (Joist) | No. | 4 | 451.9439 | 1807.7756
6 | Concreting of supports | Cft. | 42 | 14.4622 | 607.4126
7 | Fixing of 33 kV DO fuse units. | Set. | 1 | 225.972 | 225.972
8 | Fixing of 11 kV DO fuse units. | Set. | 1 | 180.7776 | 180.7776
9 | Fixing of 33 kV LA including earthing. | Set. | 1 | 180.7776 | 180.7776
10 | Fixing of 11 kV LA including earthing. | Set. | 1 | 135.5832 | 135.5832
11 | Stringing of Dog ACSR conductor with fixing of terminal clamps. | LS | LS | LS | 1004.4706
12 | Digging and concreting of foundation of X-mer | LS | LS | LS | 10044.7064
13 | Digging and concreting of foundation of VCB. | No. | 1 | 1807.7756 | 1807.7756
14 | Handling & installation of 11 kV X-mer control and feeder VCB on foundation. | LS | LS | LS | 1406.2589
15 | Preparation of cable trench from 11 kV VCB to control room | LS | LS | LS | 602.6824
16 | Painting of channels and supports | LS | LS | LS | 602.6824
| Total Labour Charges. (Rounded off) |  |  |  | 21107.7759
The rates are proposed for normal soil conditions. In case of soft rock & hard rock, the rates of pit digging will be taken as two times and ten times respectively as compared to the rates applicable for normal soil.

## BL-3
LABOUR SCHEDULE BL-3
Schedule of Labour Charges For 33/11 kV Power Transformer
2015-16
S.No. | Particulars | Unit | Qty. | 1.6 MVA | 3.15 MVA | 5.0 MVA
1 | Shifting of Xmer on foundation (Incl. lifting from A/S ) | No. | 1 | 25799.0335 | 32248.1982 | 38697.3628
2 | Assembling, | No. | 1 | 5159.5692 | 6449.1646 | 7739.9476
3 | Testing including testing of 11 kV VCB and commissioning | LS | LS | 10061.4568 | 10061.4568 | 10319.1384
| Total Labour Charges. (Rounded off) |  |  | 41020.0596 | 48758.8197 | 56756.4488

## BL-4
LABOUR SCHEDULE BL-4
Labour Charges for 11 kV Outdoor Yard Extension of Additional Bay
2015-16
S.No. | Particulars | Unit | Qty. | Rate | Amount
1 | Pit digging | No. | 2 | 241.6999 | 483.3998
2 | Shifting of materials to pole pits | No. | 6 | 100.7083 | 604.2497
3 | Transportation of pole from road side to pole pit | No. | 2 | 277.4078 | 554.8157
4 | Cross arm fixing with insulator HW with insulator etc. | No. | 6 | 277.4078 | 1664.447
5 | Pole erection complete | No. | 2 | 739.7542 | 1479.5084
6 | Concreting of poles | Cft. | 35 | 14.7951 | 517.828
7 | Fixing of 11 kV AB switch / Isolator complete with operating handle. | No. | 3 | 554.8157 | 1664.447
8 | Stringing of DOG conductor including jumpering . | L.S. | L.S. | L.S. | 1387.0392
9 | Fixing of T-clamps for jumpering | No. | 11 | L.S. | 110.9631
10 | Digging and concreting of foundation of 11 kV VCB. | No. | 1 | 2014.1658 | 2014.1658
11 | Handling & installation of VCB on foundation | No. | 1 | 1409.9161 | 1409.9161
12 | Preparation of cable trench from 11 kV VCB to control room. | L.S. | L.S. | L.S. | 604.2497
13 | Painting of structure. | L.S. | L.S. | L.S. | 1007.0829
14 | Digging of pits & laying out earthing mat, interconnection etc. | L.S. | L.S. | L.S. | 2014.1658
15 | Levelling & Metalling | L.S. | L.S. | L.S. | 4028.3316
| TOTAL |  |  |  | 19544.6097
The rates are proposed for normal soil conditions. In case of soft rock & hard rock, the rates of pit digging will be taken as two times and ten times respectively as compared to the rates applicable for normal soil.

## BL-5
LABOUR SCHEDULE BL-5
Labour Charges for 33 kV Out Door Yard
2015-16
S.No. | Particulars | Unit | Qty. | Rate | Amount
1 | Pit digging | No. | 2 | 241.6999 | 483.3998
2 | Shifting of materials to pole pit | No. | 6 | 100.7083 | 604.2497
3 | Transportation of pole from road side to pole pit | Set | 2 | 302.1249 | 604.2497
4 | Cross arm fixing with insulator HW including channel for AB switch | No. | 6 | 302.1249 | 1812.7492
5 | Pole erection complete | No. | 2 | 805.6663 | 1611.3326
6 | Concreting of stay and poles | Cft. | 35 | 16.1133 | 563.9664
7 | Fixing of isolator complete with operating handle. | Set | 1 | 704.958 | 704.958
8 | Stringing of double conductor including jumpering and fixing of terminal clamps etc. | L.S. | LS | L.S. | 1510.6243
9 | Fixing of T-clamps for jumpering | No. | 18 | 12.085 | 217.5299
10 | Painting of Structure | L.S. | LS | L.S. | 1007.0829
11 | Digging of trenches, pits & laying out earthing mat, interconnection etc. | L.S. | L.S. | L.S. | 2014.1658
12 | Levelling & Metalling | L.S. | L.S. | L.S. | 4028.3316
| TOTAL |  |  |  | 15162.6401
The rates are proposed for normal soil conditions. In case of soft rock & hard rock, the rates of pit digging will be taken as two times and ten times respectively as compared to the rates applicable for normal soil.

## BL-6
LABOUR SCHEDULE BL-6
Schedule of Labour Charges for installation of 33 kV VCB
2015-16
S. No. | Particulars | Unit | Rate | Qty. | Amt. (Rs)
1 | Digging and concreting of foundation of VCB. | No. | 2008.9413 | 1 | 2008.9413
2 | Handling & installation of 33 kV X-mer control and feeder VCB on foundation. | No. | 1934.883 | 1 | 1934.883
3 | Fixing of T-clamps for jumpers & bimetallic clamps | No. | 16.769 | 35 | 586.9145
4 | DC cabling from distn. Board to yard connection. | LS | 602.6516 | 1 | 602.6516
5 | Laying of under-ground cable complete including fixing of terminal block. | LS | 602.6516 | 1 | 602.6516
6 | Total labour charges. |  |  |  | 5736.0419
7 | Total Labour Charges. (Rounded off) |  |  |  | 5736
The rates are proposed for normal soil conditions. In case of soft rock & hard rock, the rates of pit digging will be taken as two times and ten times respectively as compared to the rates applicable for normal soil.

## BL-7
LABOUR SCHEDULE BL-7
Schedule of Labour Charges for installation of 11 KV Single phase AB Switch on existing out going feeder DP from 33/11 kV S/S
2015-16
S. No. | Particulars | Unit | Rate | Qty. | Amt. (Rs)
1 | Fixing of 11 kV AB switch complete with handle isolator | Set. | 602.6824 | 1 | 602.6824
2 | Stringing of DOG ACSR conductor with fixing of terminal clamps.
| (a) 11 kV incoming gantry structure | LS | 1004.4623 | 1 | 1004.4623
3 | Fixing of T-clamps for jumpers & bimetallic clamps | No. | 16.769 | 35 | 586.9145
4 | Jumpering of DO fuse, AB switch & transformer and fixing of terminal clamps. | LS | 602.6516 | 1 | 602.6516
5 | Total labour charges. |  |  |  | 2796.7107
6 | Total Labour Charges (Rounded off) |  |  |  | 2797
The rates are proposed for normal soil conditions. In case of soft rock & hard rock, the rates of pit digging will be taken as two times and ten times respectively as compared to the rates applicable for normal soil.

## BL-8
LABOUR SCHEDULE BL-8
Schedule of Labour Charges for augmentation of 33/11 kV S/s capacity replacement of Power X-mer
2015-16
S. No. | Particulars | Unit | Rate | Qty. | Amt. (Rs)
1 | Shifting of Xmer on foundation (including lifting from A/Store) | No. | 32248.0438 | 1 | 32248.0438
2 | Assembling | No. | 6449.604 | 1 | 6449.604
3 | Testing and Commissioning of Xmer and VCB | No. | 10061.3856 | 1 | 10061.3856
4 | Digging and concreting of foundation of VCB. | No. | 2008.9413 | 1 | 2008.9413
5 | Handling & installation of 33 kV X-mer control and feeder VCB on foundation. | No. | 1934.883 | 1 | 1934.883
6 | Fixing of T-clamps for jumpers & bimetallic clamps | No. | 16.769 | 35 | 586.9145
7 | DC cabling from distribution Board to yard connection. | LS | 602.6516 | 1 | 602.6516
8 | Laying of under-ground cable complete including fixing of terminal block. | LS | 602.6516 | 1 | 602.6516
9 | Total labour charges. |  |  |  | 54495.0753
10 | Total Labour Charges. (Rounded off) |  |  |  | 54495
The rates are proposed for normal soil conditions. In case of soft rock & hard rock, the rates of pit digging will be taken as two times and ten times respectively as compared to the rates applicable for normal soil.

## BL-9
LABOUR SCHEDULE BL-9
Schedule of Labour Charges for installation of 1.6 MVA Power Transformer on line
2015-16
S.No. | Particulars | Unit | Qty. | Rate | Amt.
1 | Pit digging | No. | 10 | 241.073 | 2410.7295
2 | Shifting of materials (Other than pole) to pole pits | No. | 5 | 100.4471 | 502.2353
3 | Transportation of support from road side to pole pits for a lead for 1.0 Km. | No. | 10 | 200.8941 | 2008.9413
4 | Cross arm fixing complete including insulator etc. | No. | 5 | 301.3412 | 1506.706
5 | Pole erection complete (Joist) | No. | 10 | 502.2353 | 5022.3532
6 | Concreting of supports | Cft. | 185 | 16.0715 | 2973.2331
7 | Fixing of 33 kV DO fuse units. | Set. | 1 | 251.1177 | 251.1177
8 | Fixing of 11 kV DO fuse units. | Set. | 1 | 200.8941 | 200.8941
9 | Fixing of 33 kV LA including earthing. | Set. | 1 | 200.8941 | 200.8941
10 | Fixing of 11 kV LA including earthing. | Set. | 1 | 150.6706 | 150.6706
11 | Stringing of Dog ACSR conductor with fixing of terminal clamps. | LS | LS | LS | 1004.4706
12 | Digging and concreting of foundation of X-mer | LS | LS | LS | 10044.7064
13 | Painting of channels and supports | LS | LS | LS | 602.6824
14 | Shifting of Xmer (including lifting from A/Store) | No. | 1 | 24143.0702 | 24143.0702
15 | Assembling | No. | 1 | 4828.614 | 4828.614
16 | Testing and commissioning of power Xmer | No. | 1 | 9415.7918 | 9415.7918
17 | Digging of pits and laying out earthing mate connecteion etc | LS | LS | LS | 2008.9308
| Total Labour Charges. (Rounded off) | LS | LS | LS | 67276.0411
The rates are proposed for normal soil conditions. In case of soft rock & hard rock, the rates of pit digging will be taken as two times and ten times respectively as compared to the rates applicable for normal soil.

## CL-1
LABOUR SCHEDULE CL-1
Labour Charges of 11 kV line on PCC poles.
2015-16
S. No. | Particulars | Unit | Qty. | Rate | Amount
1 | Survey | Km. | 1 | 3021.2487 | 3021.2487
2 | Tree cutting | Km. | 1
3 | Approach Clearence | Km. | 1
4 | Pit digging | No. | 12 | 201.4166 | 2416.9989
5 | Stay Pit digging | No. | 4 | 181.2749 | 725.0997
6 | Transportation of pole from road side to pole pit for a lead of 1 Km. | No. | 12 | 201.4166 | 2416.9989
7 | Shifting of materials to pole pits | No. | 12 | 40.2833 | 483.3998
8 | Cross arm fixing complete with top clamp | No. | 12 | 60.425 | 725.0997
9 | Pole erection complete (including earthing) | No. | 12 | 503.5414 | 6042.4974
10 | Concreting of stay and poles | Cft. | 51 | 16.1133 | 821.7796
11 | Stay erection complete | No. | 4 | 130.9208 | 523.6831
12 | Insulator fixing with GI Pin | No. | 36 | 14.0992 | 507.5698
13 | Anti climbing devices and danger board fixing | No. | 12 | 50.3541 | 604.2497
14 | Painting of cross arm & numbering of poles | No. | 12 | 50.3541 | 604.2497
15 | Stringing of line (Rabbit) all three conductor | Km. | 1 | 7250.9968 | 7250.9968
16 | Carpet guarding | Span | 1 | 1007.0829 | 1007.0829
17 | Twisting of jointing sleves | No. | 3 | 44.3116 | 132.9349
18 | TOTAL |  |  |  | 27283.8898
19 | Stringing of line (Weasel) all three conductor | Km. | 1 | 6646.7471 | 24279.8531
The rates are proposed for normal soil conditions. In case of soft rock & hard rock, the rates of pit digging will be taken as two times and ten times respectively as compared to the rates applicable for normal soil.

## CL-2
LABOUR SCHEDULE CL-2
Labour charges per Km. of 11 kV D.P. Structure on PCC pole
2015-16
S. No. | Particulars | Unit | Qty. | Rate | Amount
1 | Pit digging | No. | 2 | 201.4166 | 402.8332
2 | Stay Pit digging | No. | 6 | 181.2749 | 1087.6495
3 | Shifting of materials to pole pit | Set | 1 | 140.9916 | 140.9916
4 | Transportation of pole from road side to pole pit for a lead of 1 Km. | No. | 2 | 201.4166 | 402.8332
5 | Cross arm fixing complete including insulator etc. | No. | 1 | 302.1249 | 302.1249
6 | Pole erection complete (including earthing) | No. | 2 | 503.5414 | 1007.0829
7 | Concreting of stay and poles | Cft. | 76 | 16.1133 | 1224.6128
8 | Stay erection complete | No. | 6 | 130.9208 | 785.5247
9 | Anticlimbing devices and danger board fixing | No. | 2 | 50.3541 | 100.7083
10 | Painting of cross arm and numbering of poles etc. | No. | 2 | 60.425 | 120.8499
| TOTAL |  |  |  | 5575.2109
The rates are proposed for normal soil conditions. In case of soft rock & hard rock, the rates of pit digging will be taken as two times and ten times respectively as compared to the rates applicable for normal soil.

## CL-3
LABOUR SCHEDULE CL-3
Labour Charges for 25 / 63 / 100 / 200 kVA 11/0.4 kV Out Door Transformer Sub-station
2015-16
S. No. | Particulars | Unit | Qty. | 25 kVA X-Mer |  | 63/100 kVA X-Mer |  | 200 kVA X-Mer
|  |  |  | Rate | Amount | Rate | Amount | Rate | Amount
1 | Pit digging | Each | 2 | 200.8941 | 401.7883 | 200.8941 | 401.7883 | 241.6999 | 483.3998
2 | Stay Pit digging | Each | 4 | 180.8047 | 723.2189 | 180.8047 | 723.2189 | 181.2749 | 725.0997
3 | Shifting of materials to pole pits | Set | 1 | 200.8941 | 200.8941 | 200.8941 | 200.8941 | 201.4166 | 201.4166
4 | Transportation of pole from road side to pole pit | Each | 2 | 200.8941 | 401.7883 | 200.8941 | 401.7883 | 201.4166 | 402.8332
5 | DC Cross arm fixing complete including insulator | Each | 2 | 301.3412 | 602.6824 | 301.3412 | 602.6824 | 302.1249 | 604.2497
6 | Pole erection complete including earthing | Each | 2 | 502.2353 | 1004.4706 | 502.2353 | 1004.4706 | 0 | 0
7 | Concreting of stay and base pad for poles | Cft. | 70 | 16.0715 | 1125.0071 | 16.0715 | 1125.0071 | 16.0715 | 1125.0071
8 | Stay erection complete | Each | 4 | 130.5812 | 522.3247 | 130.5812 | 522.3247 | 130.5812 | 522.3247
9 | Fixing of LA Set | Set | 1 | 150.6706 | 150.6706 | 150.6706 | 150.6706 | 150.6706 | 150.6706
10 | Anti climbing devices and danger board fixing | Each | 2 | 50.2235 | 100.4471 | 50.2235 | 100.4471 | 50.2235 | 100.4471
11 | Painting of cross arm & numbering of poles. | Each | 2 | 80.3577 | 160.7153 | 80.3577 | 160.7153 | 241.073 | 482.1459
12 | Fixing of LT switch box & transformer wiring etc. | Job | 1 | 401.7883 | 401.7883 | 602.6824 | 602.6824 | 602.6824 | 602.6824
13 | Handling and installation of transformer on structure | Job | 1 | 602.6824 | 602.6824 | 803.5765 | 803.5765 | 1205.3648 | 1205.3648
14 | Fixing of D.O fuse complete with base channel | Set | 1 | 200.8941 | 200.8941 | 200.8941 | 200.8941 | 200.8941 | 200.8941
15 | Earthing of S/s including pit digging, laying and connecting wires to supports X-mer etc. | Set | 1 | 703.1294 | 703.1294 | 703.1294 | 703.1294 | 703.1294 | 703.1294
16 | Fixing of 11 kV AB switch | Set | 1 | 0 | 0 | 0 | 0 | 602.6824 | 602.6824
17 | Installation & commissioning of DT Meter | Job | 1 | 662.9506 | 662.9506 | 662.9506 | 662.9506 | 662.9506 | 662.9506
18 | Rail / H Beam Pole erection complete incl.earthing | No. | 2 | 0 | 0 | 0 | 0 | 803.5765 | 1607.153
19 | TOTAL |  |  |  | 7965.4522 |  | 8367.2404 |  | 10382.4511
The rates are proposed for normal soil conditions. In case of soft rock & hard rock, the rates of pit digging will be taken as two times and ten times respectively as compared to the rates applicable for normal soil.
0

## CL-3 (B)
LABOUR SCHEDULE CL-3 (B)
Labour Charges for per Km. of 11 kV line on Rail / H-Beam (11 mtr. ) with AB Cable
2015-16
S. No. | Particulars | Unit | Qty. | Rate | Amount
1 | Survey | Km. | 1 | 3013.4119 | 3013.4119
2 | Tree cutting | Km. | 1
3 | Approach Clearance | Km. | 1
4 | Pit digging | No. | 29 | 241.073 | 6991.1156
5 | Stay Pit digging | No. | 12 | 200.8941 | 2410.7295
6 | Transportation of pole from road side to pole pit for a lead of 1 Km. | No. | 29 | 301.3412 | 8738.8946
7 | Shifting of materials to pole pits | No. | 29 | 40.1788 | 1165.1859
8 | Cross arm fixing complete with top clamp | No. | 37 | 60.2682 | 2229.9248
9 | Pole erection complete (including earthing) | No. | 29 | 803.5765 | 23303.7188
10 | Concreting of stay and poles | Cft. | 625 | 16.0715 | 10044.7064
11 | Stay erection complete | No. | 12 | 140.6259 | 1687.5107
12 | Anti climbing devices and danger board fixing | No. | 29 | 50.2235 | 1456.4824
13 | Painting of Hardware and numbering of poles including steel pole. | No. | 29 | 241.073 | 6991.1156
14 | Stringing of AB Cable 3x35+35 three conductor | Km. | 1.06 | 6629.5062 | 7027.2766
15 | Formation of Cable termination Kit | Set. | 9 | 2567.4349 | 23106.914
16 | Formation of Cable straight through joint | Set. | 6 | 3035.5129 | 18213.0774
| TOTAL |  |  |  | 116380.0643
The rates are proposed for normal soil conditions. In case of soft rock & hard rock, the rates of pit digging will be taken as two times and ten times respectively as compared to the rates applicable for normal soil.

## CL-4
LABOUR SCHEDULE CL-4
Labour Charges for per Km. of 11 kV line on Rail / H-Beam (11 mtr. )
2015-16
S. No. | Particulars | Unit | Qty. | Rate | Amount (Weasel)
1 | Survey | Km. | 1 | 3013.4119 | 3013.4119
2 | Tree cutting | Km. | 1
3 | Approach Clearance | Km. | 1
4 | Pit digging | No. | 12 | 241.073 | 2892.8754
5 | Stay Pit digging | No. | 4 | 200.8941 | 803.5765
6 | Transportation of pole from road side to pole pit for a lead of 1 Km. | No. | 12 | 301.3412 | 3616.0943
7 | Shifting of materials to pole pits | No. | 12 | 40.1788 | 482.1459
8 | Cross arm fixing complete with top clamp | No. | 12 | 60.2682 | 723.2189
9 | Pole erection complete (including earthing) | No. | 12 | 803.5765 | 9642.9181
10 | Concreting of stay and poles | Cft. | 270 | 16.0715 | 4339.3132
11 | Stay erection complete | No. | 4 | 140.6259 | 562.5036
12 | Insulator fixing with GI Pin | No. | 36 | 14.0626 | 506.2532
13 | Anti climbing devices and danger board fixing | No. | 12 | 50.2235 | 602.6824
14 | Painting of Hardware and numbering of poles including steel pole. | No. | 12 | 241.073 | 2892.8754
15 | Stringing of line (Weasel) all three conductor | Km. | 1 | 6629.5062 | 6629.5062
16 | Carpet guarding | Span | 1 | 1004.4706 | 1004.4706
17 | Twisting of jointing sleeves | No. | 3 | 44.1967 | 132.5901
| TOTAL |  |  |  | 37844.4358
| Stringing of line (Rabbit) all three conductor | Km. | 1 | 7232.1886 | 38447.1181
| Stringing of line (Raccoon) all three conductor | Km. | 1 | 7834.871 | 39049.8005
The rates are proposed for normal soil conditions. In case of soft rock & hard rock, the rates of pit digging will be taken as two times and ten times respectively as compared to the rates applicable for normal soil.

## CL-4 (A)
| LABOUR SCHEDULE CL-4 (A) | [for COST SCHEDULE C-8]
Labour Charges for per Km. of 11 kV line on PCC Pole 365 kG (11 Mtr.)
2015-16
S. No. | Particulars | Unit | Qty. | For 365 Kg. 11 Mtr. Long PCC poles
|  |  |  | Rate | Amount
1 | Survey | Km. | 1 | 3013.41 | 3013.41
2 | Tree cutting | Km. | 1
3 | Approach Clearance | Km. | 1
4 | Pit digging | No. | 12 | 265 | 3180
5 | Stay Pit digging | No. | 4 | 200.89 | 803.56
6 | Transportation of pole from road side to pole pit for a lead of 1 Km. | No. | 12 | 361 | 4332
7 | Shifting of materials to pole pits | No. | 12 | 40.18 | 482.16
8 | Cross arm fixing complete with top clamp | No. | 12 | 60.27 | 723.24
9 | Pole erection complete (including earthing) | No. | 12 | 984 | 11808
10 | Concreting of stay and poles | Cft. | 51 | 16.07 | 819.57
11 | Stay erection complete | No. | 4 | 140.63 | 562.52
12 | Insulator fixing with GI Pin | No. | 36 | 14.06 | 506.16
13 | Anti climbing devices and danger board fixing | No. | 12 | 50.22 | 602.64
14 | Painting of Hardware and numbering of poles | No. | 12 | 60.27 | 723.24
15 | Stringing of line (Dog) all three conductor | Km. | 1 | 9040.24 | 9040.24
16 | Carpet guarding | Span | 1 | 1707.6 | 1707.6
17 | Twisting of jointing sleeves | No. | 3 | 60.27 | 180.81
| TOTAL |  |  |  | 38485.15
| Stringing of line (Rabbit) all three conductor | Km. | 1 |  | 29444.91
| Stringing of line (Raccoon) all three conductor | Km. | 1 | 7834.87 | 37279.78
The rates are proposed for normal soil conditions. In case of soft rock & hard rock, the rates of pit digging will be taken as two times and ten times respectively as compared to the rates applicable for normal soil.

## CL-5
LABOUR SCHEDULE CL-5
Labour charges per Km. of 11 kV D.P. structure with Rail / H-Beam
2015-16
S. No. | Particulars | Unit | Qty. | Rate | Amount
1 | Pit digging | No. | 2 | 241.073 | 482.1459
2 | Stay Pit digging | No. | 6 | 200.8941 | 1205.3648
3 | Shifting of materials to pole pit | Set | 1 | 140.6259 | 140.6259
4 | Transportation of pole from road side to pole pit for a lead of 1 Km. | No. | 2 | 301.3412 | 602.6824
5 | DC Cross arm fixing complete including insulator etc. | No. | 1 | 301.3412 | 301.3412
6 | Pole erection complete (including earthing) | No. | 2 | 803.5765 | 1607.153
7 | Concreting of stay and poles | Cft. | 76 | 16.0715 | 1221.4363
8 | Stay erection complete | No. | 6 | 140.6259 | 843.7553
9 | Anticlimbing devices and danger board fixing | Set | 2 | 50.2235 | 100.4471
10 | Painting of cross arm, pole and numbering of poles etc. | No. | 2 | 241.073 | 482.1459
| TOTAL |  |  |  | 6987.0978
The rates are proposed for normal soil conditions. In case of soft rock & hard rock, the rates of pit digging will be taken as two times and ten times respectively as compared to the rates applicable for normal soil.

## CL-6
LABOUR SCHEDULE CL-6
Labour charges for per Km. of 11 kV line on RS Joist (11 mtr.)
2015-16
S. No. | Particulars | Unit | Qty. | Rate | Amount
1 | Survey | Km. | 1 | 3013.4119 | 3013.4119
2 | Tree cutting | Km. | 1
3 | Approach Clearance | Km. | 1
4 | Pit digging | No. | 12 | 241.073 | 2892.8754
5 | Stay Pit digging | No. | 4 | 200.8941 | 803.5765
6 | Transportation of pole from road side to pole pit for a lead of 1 Km. | No. | 12 | 301.3412 | 3616.0943
7 | Shifting of materials to pole pits | No. | 12 | 40.1788 | 482.1459
8 | Cross arm fixing complete with top clamp | No. | 12 | 60.2682 | 723.2189
9 | Pole erection complete with earthing | No. | 12 | 803.5765 | 9642.9181
10 | Concreting of stay and poles | Cft. | 270 | 16.0715 | 4339.3132
11 | Stay erection complete. | No. | 4 | 140.6259 | 562.5036
12 | Insulator fixing with GI Pin. | No. | 36 | 14.0626 | 506.2532
13 | Anti climbing devices and danger board fixing | No. | 12 | 50.2235 | 602.6824
14 | Painting of Hardware and numbering of poles including steel pole. | No. | 12 | 241.073 | 2892.8754
15 | Stringing of line (Weasel) all three conductor. | Km. | 1 | 6629.5062 | 6629.5062
16 | Carpet guarding. | Span | 1 | 1004.4706 | 1004.4706
17 | Twisting of jointing sleeves. | No. | 3 | 44.1967 | 132.5901
| TOTAL |  |  |  | 37844.4358
| Stringing of line (Rabbit) all three conductor. | Km. | 1 | 7232.1842 | 38447.1148
The rates are proposed for normal soil conditions. In case of soft rock & hard rock, the rates of pit digging will be taken as two times and ten times respectively as compare to the rates applicable for normal soil.

## CL-7
LABOUR SCHEDULE CL-7
Labour charges per Km. of 11 kV D.P. structure with R.S.Joist
2015-16
S. No. | Particulars | Unit | Qty. | Rate | Amount
1 | Pit digging | No. | 2 | 241.073 | 482.1459
2 | Stay Pit digging | No. | 6 | 200.8941 | 1205.3648
3 | Shifting of materials to pole pit | Set | 1 | 140.6259 | 140.6259
4 | Transportation of pole from road side to pole pit for a lead of 1 Km. | No. | 2 | 301.3412 | 602.6824
5 | DC Cross arm fixing complete including insulator etc. | No. | 1 | 301.3412 | 301.3412
6 | Pole erection complete (including earthing) | No. | 2 | 803.5765 | 1607.153
7 | Concreting of stay and poles | Cft. | 76 | 16.0715 | 1221.4363
8 | Stay erection complete | No. | 6 | 140.6259 | 843.7553
9 | Anticlimbing devices and danger board fixing | Set | 2 | 50.2235 | 100.4471
10 | Painting of cross arm, pole and numbering of poles etc. | No. | 2 | 241.073 | 482.1459
| TOTAL |  |  |  | 6987.0978
The rates are proposed for normal soil conditions. In case of soft rock & hard rock, the rates of pit digging will be taken as two times and ten times respectively as compare to the rates applicable for normal soil.

## CL-7 (B-1) B
LABOUR SCHEDULE CL-7 (B-1) B
Labour Schedule - for Renovation of Existing distribution X-mer Sub-station.
2015-16
S. No. | Particulars | Unit | Rate | 63 kVA X-mer |  | 100 kVA X-mer |  | 200 kVA X-mer
|  |  |  | Qty. | Amount | Qty. | Amount | Qty. | Amount
1 | Shifting of material to pole pits | Set | 195.4854 | 1 | 195.4854 | 1 | 195.4854 | 1 | 195.4854
2 | Fixing of LT distribution of Box with Cable |  | 0 |  | 0 |  | 0 |  | 0
a | 63/100 kVA | Each | 1121.9164 | 1 | 1121.9164 | 1 | 1121.9164 | 0 | 0
b | 200 kVA | Each | 2090.8443 |  | 0 |  | 0 | 1 | 2090.8443
3 | Handling/ Inst. Of Transformer | Each | LS | 1 | 1376.1248 | 1 | 2511.1724 | 1 | 2511.1724
4 | Earthing of S/s | LS | LS | 1 | 1205.3648 | 1 | 1205.3648 | 1 | 1205.3648
| TOTAL |  |  |  | 3898.8914 |  | 5033.9391 |  | 6002.8669
The rates are proposed for normal soil conditions. In case of soft rock & hard rock, the rates of pit digging will be taken as two times and ten times respectively as compared to the rates applicable for normal soil.

## CL-8
LABOUR SCHEDULE CL-8 (G-1)
Single pole mounted low capacity Single phase/Three phase 11/0.4 kV Distribution Transformer Sub-station
2015-16
S. No. | Particulars | Unit | Qty. | Rate | Amount
1 | Pit digging | Each | 1 | 200.8941 | 200.8941
2 | Stay Pit digging | Each | 4 | 180.8047 | 723.2189
3 | Shifting of materials to pole pits | Set | 1 | 200.8941 | 200.8941
4 | Transportation of pole from road side to pole pit | Each | 1 | 251.1177 | 251.1177
5 | DC/ V Cross arm fixing complete including insulator | Each | 1 | 301.3412 | 301.3412
6 | Pole erection complete including earthing | Each | 1 | 502.2353 | 502.2353
7 | Concreting of stay and base pad for poles | Cft. | 47 | 16.0715 | 755.3619
8 | Stay erection complete | Each | 4 | 130.5812 | 522.3247
9 | Fixing of LA Set (2 Nos.) | Set | 1 | 100.4471 | 100.4471
10 | Anti climbing devices and danger board fixing | Each | 1 | 50.2235 | 50.2235
11 | Painting of cross arm & numbering of poles. | Each | 1 | 80.3577 | 80.3577
12 | Fixing of LT switch box & transformer wiring etc. | Job | 1 | 150.6706 | 150.6706
13 | Handling and installation of transformer on structure | Job | 1 | 200.8941 | 200.8941
14 | Fixing of D.O fuse complete with base channel | Set | 1 | 100.4471 | 100.4471
15 | Earthing of S/s including pit digging laying and conecting wires to supports X-mer etc. | Set | 1 | 703.1294 | 703.1294
16 | Installation & commissioning of TPN switch & DT Meter | Job | 1 | 662.9506 | 662.9506
| TOTAL |  |  |  | 5506.508
The rates are proposed for normal soil conditions. In case of soft rock & hard rock, the rates of pit digging will be taken as two times and ten times respectively as compared to the rates applicable for normal soil.

## CL-9
LABOUR SCHEDULE CL-9
Labour Schedule - Plinth mounted distribution X-mer S/s.
2015-16
S. No. | Particulars | Unit | Rate | 63 kVA X-mer |  | 100 kVA X-mer |  | 200 kVA X-mer
|  |  |  | Qty. | Amount | Qty. | Amount | Qty. | Amount
1 | Pole Pit digging
| (i) RSJ | No. | 254.981 | 2 | 509.962 | 2 | 509.962 | 0 | 0
| (ii) H.Beam | No. | 290.6783 | 0 | 0 | 0 | 0 | 2 | 581.3567
2 | Stay pit digging | Each | 195.4854 | 4 | 781.9418 | 4 | 781.9418 | 4 | 781.9418
3 | Shifting of material to pole pits | Set | 195.4854 | 1 | 195.4854 | 1 | 195.4854 | 1 | 195.4854
4 | Transportation of pole from Road side to pole pit | Each | 195.4854 | 2 | 390.9709 | 2 | 390.9709 | 2 | 390.9709
5 | Cross arm fixing complete. | Each | 790.4411 | 2 | 1580.8823 | 2 | 1580.8823 | 2 | 1580.8823
6 (a) | Pole erection complete including earthing (RSJ) | Each | 739.4449 | 2 | 1478.8898 | 2 | 1478.8898 | 0 | 0
(b) | Pole erection complete including earthing H-Beam | Each | 1019.924 |  | 0 |  | 0 | 2 | 2039.8481
7 | Concreting | Cft. | 16.9987 | 405 | 6884.4872 | 405 | 6884.4872 | 420 | 7139.4682
8 | Stay erection complete | Each | 220.9835 | 4 | 883.9342 | 4 | 883.9342 | 4 | 883.9342
9 | Fixing of LA set. | Set | 297.4778 | 1 | 297.4778 | 1 | 297.4778 | 1 | 297.4778
10 | Anticlimbing device and danger board fixing | Each | 59.4956 | 2 | 118.9911 | 2 | 118.9911 | 2 | 118.9911
11 | Painting of HW/No. of pole | Each | 42.4968 | 2 | 84.9937 | 2 | 84.9937 | 2 | 84.9937
12 | Fixing of LT distribution of Box
| 63/100 kVA | Each | 1121.9164 | 1 | 1121.9164 | 1 | 1121.9164 | 0 | 0
| 200 kVA | Each | 2090.8443 |  | 0 |  | 0 | 1 | 2090.8443
13 | Handling/ Inst. Of Transformer | Each | LS | 1 | 1376.1248 | 1 | 2511.1766 | 1 | 2511.1766
14 | Earthing of S/s | LS | LS | 1 | 1205.3648 | 1 | 1205.3648 | 1 | 1205.3648
15 | Fixing of DO fuse unit | Set | 329.0064 | 1 | 329.0064 | 1 | 329.0064 | 1 | 329.0064
16 | Fixing of AB Switch | Set | 658.0128 | 0 | 0 | 1 | 658.0128 | 1 | 658.0128
| TOTAL |  |  |  | 17240.4286 |  | 19033.4932 |  | 20889.755
The rates are proposed for normal soil conditions. In case of soft rock & hard rock, the rates of pit digging will be taken as two times and ten times respectively as compared to the rates applicable for normal soil.

## CL-10
LABOUR SCHEDULE CL-10
Labour Schedule for laying 1 Km. length of 11 kV 3 Core 95 Sqmm UG Cable / 3 Core 240 Sqmm UG Cable/ 3 Core 400 Sqmm under Ground Cable.
2015-16
S. No. | Particulars | Unit | Qty. | Amount
1 | Cable trench excavation 1000x0.6x1=600 ordinary soil. | Cube/Mtr. | 600 | 106072.0994
2 | Laying of cable in trench, refilling & cosolidction | Km. | 1 | 46014.7999
3 | Making of straight through | No. | 3 | 9106.5308
4 | Making of cable terminactions | No. | 2 | 5134.8539
5 | Covering of cable with tiles | Km. | 1 | 2567.427
6 | Spreading sand and forming with sand round the cable | Km. | 1 | 9329.5233
7 | Laying of RCC hume pipes | Mtr | 100 | 3816.9884
8 | Laying of GI Pipe | Mtr | 8 | 369.6452
9 | Laying of route & joint indicating stares | No. | 30 | 2109.3883
10 | Rate for reinstatement of roads (as per Nagar Nigam / Nagar Palika) | LS
| TOTAL |  |  | 184521.2562
The rates are proposed for normal soil conditions. In case of soft rock & hard rock, the rates of pit digging will be taken as two times and ten times respectively as compared to the rates applicable for normal soil.

## CL-10 (B)
LABOUR SCHEDULE CL-10 (B)
Labour Schedule - For Augmentation of 11/0.4 KV S/s Capacity (Assuming 25 Years of life & 10 years in service)
2015-16
S. No. | Particulars | Unit | Rate | 63 kVA X-mer |  | 100 kVA X-mer |  | 200 kVA X-mer
|  |  |  | Qty. | Amount | Qty. | Amount | Qty. | Amount
1 | Pole Pit digging
| (i) RSJ | No. | 254.981 | 4 | 1019.924 | 4 | 1019.924 | 0 | 0
| (ii) H.Beam | No. | 290.6783 | 0 | 0 | 0 | 0 | 4 | 1162.7134
2 | Stay pit digging | Each | 195.4854 | 4 | 781.9418 | 4 | 781.9418 | 4 | 781.9418
3 | Shifting of material to pole pits | Set | 195.4854 | 1 | 195.4854 | 1 | 195.4854 | 1 | 195.4854
4 | Transportation of pole from Road side to pole pit | Each | 195.4854 | 4 | 781.9418 | 4 | 781.9418 | 4 | 781.9418
5 | Cross arm fixing complete. | Each | 790.4411 | 2 | 1580.8823 | 2 | 1580.8823 | 2 | 1580.8823
6 (a) | Pole erection complete including earthing (RSJ) | Each | 739.4449 | 2 | 1478.8898 | 2 | 1478.8898 | 0 | 0
(b) | Pole erection complete including earthing H-Beam | Each | 1019.924 |  | 0 |  | 0 | 2 | 2039.8481
7 | Concreting | Cft. | 16.9987 | 104 | 1767.8683 | 104 | 1767.8683 | 104 | 1767.8683
8 | Stay erection complete | Each | 220.9835 | 4 | 883.9342 | 4 | 883.9342 | 4 | 883.9342
9 | Fixing of LA set. | Set | 297.4778 | 1 | 297.4778 | 1 | 297.4778 | 1 | 297.4778
10 | Anticlimbing device and danger board fixing | Each | 59.4956 | 2 | 118.9911 | 2 | 118.9911 | 2 | 118.9911
11 | Painting of HW/No. of pole | Each | 42.4968 | 2 | 84.9937 | 2 | 84.9937 | 2 | 84.9937
12 | Fixing of LT distribution of Box
| 63/100 kVA | Each | 1121.9164 | 1 | 1121.9164 | 1 | 1121.9164 | 0 | 0
| 200 kVA | Each | 2090.8443 |  | 0 |  | 0 | 1 | 2090.8443
13 | Handling/ Inst. Of Transformer | Each | LS | 1 | 1376.1266 | 1 | 2511.1724 | 1 | 2511.1766
14 | Earthing of S/s | LS | LS | 1 | 1205.368 | 1 | 1205.368 | 1 | 1205.3648
15 | Fixing of DO fuse unit | Set | 351.5647 | 1 | 351.5647 | 1 | 351.5647 | 1 | 351.5647
16 | Fixing of AB Switch | Set | 703.1294 | 0 | 0 | 1 | 703.1294 | 1 | 703.1294
| TOTAL |  |  |  | 13047.3059 |  | 14885.4812 |  | 16558.1576
The rates are proposed for normal soil conditions. In case of soft rock & hard rock, the rates of pit digging will be taken as two times and ten times respectively as compared to the rates applicable for normal soil.

## DL-1
LABOUR SCHEDULE DL-1
Labour Schedule of LT line on PCC supports per Km.
2015-16
S. No. | Particulars | Unit | Qty. | Rate | 3 P 5 W | 3 P 4 W | 1 P 3 W
1 | Survey | Km. | 1 | 3013.4119 | 3013.4119 | 3013.4119 | 3013.4119
2 | Tree cutting | Km. | 1
3 | Approach Clearance | Km. | 1
4 | Pit digging | No. | 17 | 200.8941 | 3415.2002 | 3415.2002 | 3415.2002
5 | Shifting of materials to pole pits | No. | 17 | 40.1788 | 683.04 | 683.04 | 683.04
6 | Stay Pit digging | No. | 9 | 180.8047 | 1627.2424 | 1627.2424 | 1627.2424
7 | Transportation of pole from road side to pole pit for a lead of 1 Km. | No. | 17 | 200.8941 | 3415.2002 | 3415.2002 | 3415.2002
8 | Fixing of LT clamps complete per location including insulator fixing | No. | 22 | 50.2235 | 1104.9177 | 1104.9177 | 1104.9177
9 | Pole erection complete with earthing | No. | 17 | 502.2353 | 8538.0004 | 8538.0004 | 8538.0004
10 | Concreting of stay and base pad for poles | Cft. | 100 | 16.0715 | 1607.153 | 1607.153 | 1607.153
11 | Stay erection complete | No. | 9 | 140.6259 | 1265.633 | 1265.633 | 1265.633
12 | Painting of cross arm and numbering of poles. | No. | 22 | 40.1788 | 883.9342 | 883.9342 | 883.9342
13 | Carpet guarding | Span | 1 | 602.6824 | 602.6824 | 602.6824 | 602.6824
14 | Diamond Guarding | Pair | 17 | 40.1788 | 683.04 | 683.04 | 683.04
| TOTAL |  |  |  | 26839.4554 | 26839.4554 | 26839.4554
15 | Stringing of line
| (i) 3P 5W (4 Weasel + 1 Squirrel) | Each | 5 |  | 11031.0224 | 0 | 0
| (ii) 3P 4W (3 Weasel + 1 Squirrel) | Each | 4 |  | 0 | 8783.9623 | 0
| (ii) 1P 3W (2 Weasel + 1 Squirrel) | Each | 3 |  |  |  | 6536.9022
[5 empty] | 37870.4779 | 35623.4178 | 33376.3576
| (i) Squirrel Conductor | Km.
| (ii) Weasel Conductor | Km.
| (iii) Rabbit Conductor | Km.
The rates are proposed for normal soil conditions. In case of soft rock & hard rock, the rates of pit digging will be taken as two times and ten times respectively as compare to the rates applicable for normal soil.

## DL-2
LABOUR SCHEDULE DL-2
Labour Charges per Km. of LT line on R.S. Joist
2015-16
S. No. | Particulars | Unit | Qty. | 3P 5W LT line on RSJ 125x70 mm Max span 45 Mtr. |  | Qty. | 3P 5W LT line on RSJ 175x85 mm Max span 65 Mtr.
|  |  |  | Rate | Amount |  | Rate | Amount
1 | Survey | Km. | 1 | 3013.4119 | 3013.4119 | 1 | 3013.4119 | 3013.4119
2 | Tree cutting | Km. | 1 |  |  | 1
3 | Approach Clearance | Km. | 1 |  |  | 1
4 | Pit digging | No. | 22 | 200.8941 | 4419.6708 | 15 | 200.8941 | 3013.4119
5 | Shifting of materials to pole pits | No. | 22 | 40.1788 | 883.9342 | 15 | 40.1788 | 602.6824
6 | Stay pit digging | No. | 12 | 180.8047 | 2169.6566 | 9 | 180.8047 | 1627.2424
7 | Transportation of pole from road side to pole pit for a lead of 1 Km. | No. | 22 | 160.7153 | 3535.7366 | 15 | 200.8941 | 3013.4119
8 | Fixing of 5 Pin cross arm | No. | 27 | 50.2235 | 1356.0354 | 20 | 50.2235 | 1004.4706
9 | Pole erection complete with earthing | No. | 22 | 401.7883 | 8839.3416 | 15 | 502.2353 | 7533.5298
10 | Concreting of supports | Cft. | 508 | 16.0715 | 8164.3373 | 352 | 16.0715 | 5657.1786
11 | Stay erection complete | No. | 12 | 200.8941 | 2410.7295 | 9 | 140.6259 | 1265.633
12 | Painting of cross arm, pole and numbering of poles | No. | 22 | 200.8941 | 4419.6708 | 15 | 200.8941 | 3013.4119
13 | Carpet guarding | Span | 1 | 602.6824 | 602.6824 | 1 | 602.6824 | 602.6824
14 | Diamond guarding | Pair | 22 | 40.1788 | 883.9342 | 15 | 40.1788 | 602.6824
| TOTAL |  |  |  | 40699.1413 |  |  | 30949.7493
15 | Stringing of line 3 Ph. 5 Wire | Each | 5 |  | 8344.833 | 5 |  | 10848.2829
[5 empty] | 49043.9743 |  |  | 41798.0322
| (i) Squirrel Conductor | Km. |  | 1000
| (ii) Weasel Conductor | Km. |  | 1100
| (iii) Rabbit Conductor | Km. |  | 1200
The rates are proposed for normal soil conditions. In case of soft rock & hard rock, the rates of pit digging will be taken as two times and ten times respectively as compared to the rates applicable for normal soil.

## DL-3
LABOUR SCHEDULE DL-3 (E-1)
Labour schedule for Conversion of LT line into 11 kV line
2015-16
S. No. | Particular | Unit | Qty. | Rate | Amount
1 | Survey | Km. | 1 | 1506.706 | 1506.706
2 | Tree cutting | Km. | 1
3 | Approach Clearance | Km. | 1
4 | Pit digging for 140 Kg PCC pole | No. | 1 | 200.8941 | 200.8941
5 | Transportation of PCC pole from road side to pole pit. | No. | 1 | 200.8941 | 200.8941
6 | Pole erection complete earthing | No. | 1 | 502.2353 | 502.2353
7 | Dismantalling of L.T. cross arm | No. | 17 | 46.2056 | 785.496
8 | Dismantalling of L.T. conductor 3 Phase 4 wire | Km. | 4 | 1104.9177 | 4419.6708
9 | Shifting of material to pole pits | No. | 17 | 40.1788 | 683.04
10 | V cross arm and top clamp fixing complete | No. | 17 | 60.2682 | 1024.5601
11 | Earthing of metallic parts (V-cross and top clamp) | No. | 17 | 140.6259 | 2390.6401
12 | Pin insulator fixing with GI pin | No. | 51 | 14.0626 | 717.192
13 | Anti climbing devices and danger board. | No. | 17 | 50.2235 | 853.8
14 | Painting of cross arm, pole and numbering of poles | No. | 17 | 50.2235 | 853.8
15 | Stringing of line weasel/ Rabbit all three conductor with binding on insulators | Km. | 1 | 6629.5062 | 6629.5062
16 | Carpet guarding. | No. | 1 | 1004.4706 | 1004.4706
17 | Twisting of jointing sleeves | No. | 3 | 44.1967 | 132.5901
18 | Re-aligning of leaning PCC pole | No. | 5 | 261.1624 | 1305.8118
| TOTAL |  |  |  | 23211.3075
Note:- In 3 Phase 4 Wire LT system, 4th conductor i.e. neutral conductor will be returned to area stores and depreciated value of neutral conductor will be reduced at the time of estimate framing. L.T. R, Y and B Phase conductor will be reutilised and where ever new conductor for 11 KV line required, the same may be incorporated in the estimate.

## DL-4
LABOUR SCHEDULE DL-4
Labour schedule per Km. of LT line conversion max. span of 45 mtr.
2015-16
S. No. | Particular | Unit | Rate Year 2015-16 | 1 Ph. 2 Wire to 1 Ph. 3 Wire Conversion |  | 1 Ph. 2 Wire to 3 Ph. 4 Wire Conversion |  | 1 Ph. 3 Wire to 3 Ph. 4 Wire Conversion |  | 1 Ph. 3 Wire to 3 Ph. 5 Wire Conversion
|  |  |  | Qty. | Amount | Qty. | Amount | Qty. | Amount | Qty. | Amount
1 | Shifting of materials to pole-pit | No. | 50.2235 | 22 | 1104.9177 | 22 | 1104.9177 | 22 | 1104.9177 | 22 | 1104.9177
2 | Fixing of LT cross arm & shackle insulator per location | No. | 90.4024 | 24 | 2169.6566 | 24 | 2169.6566 | 24 | 2169.6566 | 24 | 2169.6566
3 | Painting of LT cross arm | No. | 20.0894 | 24 | 482.1459 | 24 | 482.1459 | 24 | 482.1459 | 24 | 482.1459
4 | Stringing of conductor | Each wire | 4258.9555 | 1 | 4258.9555 | 2 | 8517.911 | 1 | 4258.9555 | 2 | 8517.911
5 | Diamond guarding | No. | 32.1431 | 44 | 1414.2947 | 44 | 1414.2947 | 44 | 1414.2947 | 44 | 1414.2947
[5 empty] | 9429.9703 |  | 13688.9259 |  | 9429.9703 |  | 13688.9259

## DL-5
LABOUR SCHEDULE DL-5 (E-2)
Labour Schedule for Conversion of 1 Km 1 Phase 3 Wire LT line into 11 kV line
2015-16
S. No. | Particulars | Unit | Qty. | Rate Rs. | Amount Rs.
1 | Survey | Km. | 1 | 1506.706 | 1506.706
2 | Tree cutting | Km. | 1
3 | Approach Clearance | Km. | 1
4 | Pit digging for 140 Kg PCC pole | No. | 1 | 200.8941 | 200.8941
5 | Transportation of PCC pole from road side to pole pit. | No. | 1 | 200.8941 | 200.8941
6 | Pole erection complete with earthing | No. | 1 | 502.2353 | 502.2353
7 | Dismantling of L.T. Cross arm. | No. | 22 | 46.2056 | 1016.5243
8 | Dismantling of LT conductor 3 phase 4 wire | Km. | 3 | 1104.9177 | 3314.7531
9 | Shifting of materials to pole pits. | No. | 22 | 40.1788 | 883.9342
10 | V - Cross arm and top clamp fixing complete. | No. | 22 | 60.2682 | 1325.9012
11 | Earthing of metallic parts. (V - cross and top clamp) | No. | 22 | 140.6259 | 3093.7696
12 | Pin Insulator fixing with GI pins. | No. | 66 | 14.0626 | 928.1309
13 | Anti Climbing devices and danger board fixing | No. | 22 | 50.2235 | 1104.9177
14 | Painting of cross arm, pole and numbering of poles | No. | 22 | 50.2235 | 1104.9177
15 | Stringing of line Weasel / Rabbit all three conductor with binding on insulators. | Km. | 1 | 6629.5062 | 6629.5062
16 | Stringing of line squirrel conductor. | Km. | 1.03 | 2209.8354 | 2276.1305
17 | Carpet guarding with stay. | No. | 1 | 1004.4706 | 1004.4706
18 | Carpet guarding without stay. | No. | 21 | 120.5365 | 2531.266
19 | Twisting for jointing sleeves | No. | 3 | 44.1967 | 132.5901
20 | Re-aligning of leaning PCC pole | No. | 5 | 261.1624 | 1305.8118
21 | Laying of PVC insulated cable 16 sqmm 2 core unarmoured with 4 mm G.I. wire. | Mtr. | 10.5 | 472.1012 | 4957.0626
| TOTAL |  |  |  | 34020.416

## DL-6
LABOUR SCHEDULE DL-6 (E-3)
Labour Schedule for Conversion of 1 Km. 3 Phase 5 Wire LT line into 11 KV line
2015-16
S. No. | Particulars | Unit | Qty. | Rate Rs. | Amount Rs.
1 | Survey | Km. | 1 | 1506.706 | 1506.706
2 | Tree cutting | Km. | 1
3 | Approach Clearance | Km. | 1
4 | Pit digging for 140 Kg PCC pole | No. | 1 | 200.8941 | 200.8941
5 | Transportation of PCC pole from road side to pole pit. | No. | 1 | 200.8941 | 200.8941
6 | Pole erection complete with earthing | No. | 1 | 502.2353 | 502.2353
7 | Dismantling of L.T. cross arm. | No. | 22 | 46.2056 | 1016.5243
8 | Dismantling of LT conductor 3 phase 4 wire | Km. | 5 | 1104.9177 | 5524.5885
9 | Shifting of materials to pole pits. | No. | 22 | 40.1788 | 883.9342
10 | V - Cross arm and top clamp fixing complete. | No. | 22 | 60.2682 | 1325.9012
11 | Earthing of metallic parts (V - cross and top clamp) | No. | 17 | 140.6259 | 2390.6401
12 | Pin Insulator fixing with GI pins. | No. | 66 | 14.0626 | 928.1309
13 | Anti Climbing devices and danger board fixing | No. | 22 | 50.2235 | 1104.9177
14 | Painting of cross arm, pole and numbering of poles | No. | 22 | 50.2235 | 1104.9177
15 | Stringing of line Weasel / Rabbit all three conductor with binding on insulators. | Km. | 1 | 6629.5062 | 6629.5062
16 | Stringing of line squirrel Conductor. | Km. | 1.03 | 2209.8354 | 2276.1305
17 | Carpet guarding with stay | No. | 1 | 1004.4706 | 1004.4706
18 | Carpet guarding without stay. | No. | 21 | 120.5365 | 2531.266
19 | Twisting for jointing sleeves | No. | 3 | 44.1967 | 132.5901
20 | Re-aligning of leaning PCC pole | No. | 5 | 261.1624 | 1305.8118
21 | Laying of PVC insulated cable 16 Sqmm 2 Core unarmoured with 4 mm G.I. wire | Mtr. | 1050 | 4.7203 | 4956.3251
| TOTAL |  |  |  | 35526.3844

## DL-6 (A)
LABOUR SCHEDULE DL-6 (A)
Charge for 3 phase 5 Wire Bare conductor Replacement with AB Cable
2015-16
S. No. | Particulars | Unit | Qty. | Using 1100 V grade AB Cable 3x50+1x25+1x35 sqmm.
|  |  |  | Rate Rs. | Amount Rs.
1 | Survey | Km. | 1 | 3013.414 | 3013.414
2 | Tree cutting | Km. | 1
3 | Approach Clearance | Km. | 1
4 | Shifting of materials to pole pits. | No. | 20 | 40.1788 | 803.5765
5 | Fixing of LT clamps complete per location including service ring, Distribution box, piercing connector | No. | 30 | 50.2182 | 1506.5467
6 | Straight through Jointing | No. | 20 | 60.2642 | 1205.2849
7 | Stringing of 3 Phase 5 Wire (Cable ) | Each | 1 | 10848.2407 | 10848.2407
8 | Dismentling of Bare Conductor (50% of Transport & Labour Charges other than Dismentling ) |  | 0 | 0 | 11490.3666
| TOTAL |  |  |  | 28867.4294

## DL-6 (B)
LABOUR SCHEDULE DL - 6 (B)
Labour Schedule for additional LT Mid Span Joist support with AB cable
2015-16
S. No. | Particulars | Unit | Qty. | Rate | Amount
1 | Pit digging | No. | 1 | 200.8941 | 200.8941
2 | Shifting of materials to pole pits | No. | 1 | 40.1788 | 40.1788
3 | Transportation of pole from road side to pole pit for a lead of 1 Km. | No. | 1 | 200.8941 | 200.8941
4 | Fixing of LT clamps complete per location including Service ring, Distribution box,piercing connector etc. | No. | 1 | 50.2235 | 50.2235
5 | Pole erection complete with earthing | No. | 1 | 502.2353 | 502.2353
6 | Concreting of base pad and pole | Cft. | 18 | 16.0715 | 289.2875
7 | Painting of cross arm and numbering of poles. | No. | 1 | 40.1788 | 40.1788
| TOTAL |  |  |  | 1323.8923
The rates are proposed for normal soil conditions. In case of soft rock & hard rock, the rates of pit digging will be taken as two times and ten times respectively as compare to the rates applicable for normal soil.

## DL-7
|  |  |  | LABOUR SCHEDULE DL-7 |  |  |  | [FOR SCH. D-6 (1) & D-6 (2)]
1 kM OF 3 PHASE 5 WIRE LINE ON 140 KG. PCC POLE 8 MTR. LONG USING AB XLPE CABLE FOR RURAL AREAS WITH MAXIMUM SPAN 50 MTRS. AND R.S. JOIST / H-BEAM POLE SUPPORT USING AB XLPE CABLE WITH MAXIMUM SPAN 50 METER URBAN AREA
2015-16
S. No. | PARTICULARS | Unit | Qty. | 140 Kg, 8.0 Mtr. long PCC support |  |  |  | RS Joist (175X85) mm 9.3 Mtr Long i.e. 19.495 kg/mtr x 9.3 mtr = 181.30 kg x 20 No = 3626.07 Kgs |  |  |  | H-BEAM 152x152 mm 37.1 Kg/Mtr 9.0 Mtr long i.e. 333.9 Kg/pole x 20 Nos = 6678 Kgs
|  |  |  | Using 1100 V grade AB Cable 3x50 + 1x25 + 1x35 sqmm. |  | Using 1100 V grade AB Cable 3x35 + 1x16 + 1x35 sqmm. |  | Using 1100 V grade AB Cable 3x50 + 1x25 + 1x35 sqmm. |  | Using 1100 V grade AB Cable 3x35 + 1x16 + 1x35 sqmm. |  | Using 1100 V grade AB Cable 3x50 + 1x25 + 1x35 sqmm. |  | Using 1100 V grade AB Cable 3x35 + 1x16 + 1x35 sqmm.
|  |  |  | Rate | Amount | Rate | Amount | Rate | Amount | Rate | Amount | Rate | Amount | Rate | Amount
1 | 2 | 3 | 4 | 5 | 6 | 7 | 8 | 5 | 6 | 7 | 8 | 5 | 6 | 7 | 8
1 | Survey | Km. | 1 | 0 | 3013.4126 | 0 | 3013.4126 | 0 | 3013.4126 | 0 | 3013.4126 |  | 3013.4126 |  | 3013.4126
2 | Tree cutting | Km. | 1
3 | Approach Clearance | Km. | 1
4 | Pit digging | No. | 20 | 200.8941 | 4017.8826 | 200.8941 | 4017.8826 | 200.8941 | 4017.8826 | 200.8941 | 4017.8826 | 200.8941 | 4017.8826 | 200.8941 | 4017.8826
5 | Shifting of materials to pole pits | No. | 20 | 40.1788 | 803.5765 | 40.1788 | 803.5765 | 40.1788 | 803.5765 | 40.1788 | 803.5765 | 40.1788 | 803.5765 | 40.1788 | 803.5765
6 | Stay Pit digging | No. | 12 | 180.8047 | 2169.6566 | 180.8047 | 2169.6566 | 180.8047 | 2169.6566 | 180.8047 | 2169.6566 | 180.8047 | 2169.6566 | 180.8047 | 2169.6566
7 | Transportation of pole from road side to pole pit for a lead of 1 Km. | No. | 20 | 200.8941 | 4017.8826 | 200.8941 | 4017.8826 | 200.8941 | 4017.8826 | 200.8941 | 4017.8826 | 200.8941 | 4017.8826 | 200.8941 | 4017.8826
8 | Fixing of LT clamps complete per location including Service ring, distribution box, piercing connector | No. | 20 | 50.2235 | 1004.4706 | 50.2235 | 1004.4706 | 50.2235 | 1004.4706 | 50.2235 | 1004.4706 | 50.2235 | 1004.4706 | 50.2235 | 1004.4706
9 | Pole erection complete with earthing | No. | 20 | 502.2353 | 10044.7064 | 502.2353 | 10044.7064 | 502.2353 | 10044.7064 | 502.2353 | 10044.7064 | 502.2353 | 10044.7064 | 502.2353 | 10044.7064
10 | Concreting of stay and base pad for poles | Cft. | 119 | 16.0715 | 1912.5121 | 16.0715 | 1912.5121 | 16.0715 | 0 | 16.0715 | 0 | 16.0715 | 0 | 16.0715 | 0
11 | Concreting of stay and pole | Cft. | 299 | 0 | 0 | 0 | 0 | 16.0715 | 4805.3875 | 16.0715 | 4805.3875 | 16.0715 | 0 | 16.0715 | 0
12 | Concreting of stay and pole | Cft. | 440 | 0 | 0 | 0 | 0 | 16.0715 | 0 | 16.0715 | 0 | 16.0715 | 7071.4733 | 16.0715 | 7071.4733
13 | Stay erection complete | No. | 12 | 140.6259 | 1687.5107 | 140.6259 | 1687.5107 | 140.6259 | 1687.5107 | 140.6259 | 1687.5107 | 140.6259 | 1687.5107 | 140.6259 | 1687.5107
14 | Painting of cross arm and numbering of poles. | No. | 20 | 40.1788 | 803.5765 | 40.1788 | 803.5765 | 200.8941 | 4017.8826 | 200.8941 | 4017.8826 | 200.8941 | 4017.8826 | 200.8941 | 4017.8826
15 | TOTAL |  |  |  | 29475.187 |  | 29475.187 |  | 35582.3685 |  | 35582.3685 |  | 37848.4543 |  | 37848.4543
16 | Stringing of line
(i) | 3P 5W ( Cable ) | Each | 1 | 10848.2826 | 10848.2826 | 10848.2826 | 10848.2826 | 10848.2826 | 10848.2826 | 10848.2826 | 10848.2826 | 10848.2826 | 10848.2826 | 10848.2826 | 10848.2826
(ii) | 3P 4W ( Cable ) | Each | 0 | 8638.4528 | 0 | 8638.4528 | 0 | 8638.4528 | 0 | 8638.4528 | 0 | 8638.4528 | 0 | 8638.4528 | 0
(iii) | 1P 3W ( Cable ) | Each | 0 | 6428.61 | 0 | 6428.61 | 0 | 6428.61 | 0 | 6428.61 | 0 | 6428.61 | 0 | 6428.61 | 0
| TOTAL |  |  |  | 40323.4697 |  | 40323.4697 |  | 46430.6512 |  | 46430.6512 |  | 48696.7369 |  | 48696.7369

## DL-8
LABOUR SCHEDULE -- DL - 8 [for COST SCHEDULE D-6 (3)]
1 kM OF 1 PHASE 3 WIRE LINE ON 140 KG. PCC POLE 8 MTR. LONG USING AB XLPE CABLE FOR RURAL AREAS WITH MAXIMUM SPAN 50 MTRS.
2015-16
S. No. | PARTICULARS | Unit | Qty. | 140 Kg, 8.0 Mtr. long PCC support Using 1100 V grade AB Cable 1x25 + 1x16 + 1x25 sqmm.
|  |  |  | Rate | Amount
1 | 2 | 3 | 4 | 5 | 6
1 | Survey | Km. | 1 |  | 3013.41
2 | Tree cutting | Km. | 1
3 | Approach Clearance | Km. | 1
4 | Pit digging | No. | 20 | 200.8941 | 4017.8826
5 | Shifting of materials to pole pits | No. | 20 | 40.1788 | 803.5765
6 | Stay Pit digging | No. | 12 | 180.8047 | 2169.6566
7 | Transportation of pole from road side to pole pit for a lead of 1 Km. | No. | 20 | 200.8941 | 4017.8826
8 | Fixing of LT clamps complete per location including Service ring, distribution box, piercing connector etc. | No. | 20 | 50.2235 | 1004.4706
9 | Pole erection complete with earthing | No. | 20 | 502.2353 | 10044.7064
10 | Concreting of stay and base pad for poles | Cft. | 119 | 16.0715 | 1912.5121
11 | Stay erection complete | No. | 12 | 140.6259 | 1687.5107
12 | Painting of cross arm and numbering of poles. | No. | 20 | 40.1788 | 803.5765
13 | TOTAL |  |  |  | 29475.1845
14 | Stringing of line
15 | (ii) 1P 3W ( Cable ) | Set. | 1 | 6428.61 | 6428.61
| GRAND TOTAL |  |  |  | 35903.7945

## DL-9
LABOUR SCHEDULE -- DL - 9 [for COST SCHEDULE - D-6 (4)]
1 kM OF 3 PHASE 4 WIRE LINE ON 140 KG. PCC POLE 8 MTR. LONG USING AB XLPE CABLE FOR PUMP CONNECTION UPTO 5 HP & 5 CONNECTION PER KM. WITH MAXIMUM SPAN 50 MTRS.
2015-16
S. No. | PARTICULARS | Unit | Qty. | 140 Kg, 8.0 Mtr. long PCC support Using 1100 V grade AB Cable 3x16 + 1x25 sqmm.
|  |  |  | Rate | Amount
1 | 2 | 3 | 4 | 5 | 6
1 | Survey | Km. | 1 |  | 3013.41
2 | Tree cutting | Km. | 1
3 | Approach Clearance | Km. | 1
4 | Pit digging | No. | 20 | 200.8941 | 4017.8826
5 | Shifting of materials to pole pits | No. | 20 | 40.1788 | 803.5765
6 | Stay Pit digging | No. | 12 | 180.8047 | 2169.6566
7 | Transportation of pole from road side to pole pit for a lead of 1 Km. | No. | 20 | 200.8941 | 4017.8826
8 | Fixing of LT clamps complete per Set including Service ring, Spring loaded distribution Box, piercing connector etc. | Set. | 5 | 206.3875 | 1031.9376
9 | Fixing of Piller Box (including Transportation) with concreting of columns and bottom area of Piller box | No. | 1 | 2837.8284 | 2837.8284
10 | Pole erection complete with earthing | No. | 20 | 502.2353 | 10044.7064
11 | Concreting of stay and base pad for poles | Cft. | 119 | 16.0715 | 1912.5121
12 | Stay erection complete | No. | 12 | 140.6259 | 1687.5107
13 | Painting of cross arm and numbering of poles. | No. | 20 | 40.1788 | 803.5765
14 | TOTAL |  |  |  | 32340.4798
15 | Stringing of line
16 | 3P 4W ( Cable ) | Set. | 1 | 8638.4488 | 8638.4488
(i) | TOTAL |  |  |  | 40978.9286

## DL-10
LABOUR SCHEDULE DL - 10 , HVDS 200 KVA
HVDS system of 200 kVA Parent D- Xmer Taking 4 km LT to be converted
2015-16
S. No. | Particulars | Unit | Qty. | Rate | Amount
1 | Pit digging | Each | 10 | 200.8941 | 2008.9413
2 | Stay Pit digging | Each | 40 | 180.8047 | 7232.1886
3 | Shifting of materials to pole pits | Set | 10 | 200.8941 | 2008.9413
4 | Transportation of pole from road side to pole pit | Each | 10 | 251.1177 | 2511.1766
5 | DC Cross arm fixing complete including insulator | Each | 10 | 301.3412 | 3013.4119
6 | Pole erection complete including earthing | Each | 10 | 502.2353 | 5022.3532
7 | Concreting of stay and base pad for poles | Cft. | 315 | 16.0715 | 5062.532
8 | Stay erection complete | Each | 40 | 130.5812 | 5223.2473
9 | Fixing of LA Set (2 Nos.) | Set | 10 | 100.4471 | 1004.4706
10 | Anti climbing devices and danger board fixing | Each | 10 | 50.2235 | 502.2353
11 | Painting of cross arm & numbering of poles. | Each | 10 | 80.3577 | 803.5765
12 | Painting of V cross arm, Top clamps & numbering of poles. | Each | 65 | 50.2182 | 3264.1845
13 | Fixing of LT switch box & transformer wiring etc. | Job | 10 | 150.6706 | 1506.706
14 | Handling and installation of transformer on structure | Job | 10 | 200.8941 | 2008.9413
15 | Fixing of D.O fuse complete with base channel | Set | 10 | 100.4471 | 1004.4706
16 | Earthing of S/s including pit digging laying and conecting wires to supports X-mer etc. | Set | 10 | 703.1294 | 7031.2945
17 | Installation & commissioning of TPN switch & DT Meter | Job | 10 | 662.9506 | 6629.5062
18 | Fixing of V cross arm with top clamp | Set | 65 | 60.2642 | 3917.1758
19 | Insulator fixing with GI pin | Set | 195 | 14.0597 | 2741.6371
20 | Shifting of material to pole side other than xmer location | Set | 55 | 40.1722 | 2209.4712
21 | Earthing of Metals parts of pole | No | 55 | 140.1693 | 7709.3108
22 | Stringing of 11 kv line | km | 4 | 6629.4824 | 26517.9296
23 | Dismentaling of LT line (conductor and Bracket) | km | 4 | 11017.3605 | 44069.4422
| TOTAL |  |  |  | 143003.1444
The rates are proposed for normal soil conditions. In case of soft rock & hard rock, the rates of pit digging will be taken as two times and ten times respectively as compared to the rates applicable for normal soil.

## DL-11
LABOUR SCHEDULE DL - 11 , HVDS 100 KVA
HVDS system of 100 KVA Parent D- Xmer Taking 3 km LT to be converted
2015-16
S. No. | Particulars | Unit | Qty. | Rate | Amount
1 | Pit digging | Each | 8 | 200.8941 | 1607.153
2 | Stay Pit digging | Each | 30 | 180.8047 | 5424.1414
3 | Shifting of materials to pole pits | Set | 8 | 200.8941 | 1607.153
4 | Transportation of pole from road side to pole pit | Each | 8 | 251.1177 | 2008.9413
5 | DC Cross arm fixing complete including insulator | Each | 8 | 301.3412 | 2410.7295
6 | Pole erection complete including earthing | Each | 8 | 502.2353 | 4017.8826
7 | Concreting of stay and base pad for poles | Cft. | 237 | 16.0715 | 3808.9527
8 | Stay erection complete | Each | 30 | 130.5812 | 3917.4355
9 | Fixing of LA Set (2 Nos.) | Set | 8 | 100.4471 | 803.5765
10 | Anti climbing devices and danger board fixing | Each | 8 | 50.2235 | 401.7883
11 | Painting of cross arm & numbering of poles. | Each | 8 | 80.3577 | 642.8612
12 | Painting of V cross arm, Top clamps & numbering of poles. | Each | 45 | 50.2182 | 2259.8201
13 | Fixing of LT switch box & transformer wiring etc. | Job | 8 | 150.6706 | 1205.3648
14 | Handling and installation of transformer on structure | Job | 8 | 200.8941 | 1607.153
15 | Fixing of D.O fuse complete with base channel | Set | 8 | 100.4471 | 803.5765
16 | Earthing of S/s including pit digging laying and conecting wires to supports X-mer etc. | Set | 6 | 703.1294 | 4218.7767
17 | Installation & commissioning of TPN switch & DT Meter | Job | 6 | 662.9506 | 3977.7037
18 | Fixing of V cross arm with top clamp | Set | 45 | 60.2642 | 2711.891
19 | Insulator fixing with GI pin | Set | 135 | 14.0597 | 1898.0565
20 | Shifting of material to pole side other than xmer location | Set | 37 | 40.1722 | 1486.3715
21 | Earthing of Metals parts of pole | No | 37 | 140.1693 | 5186.2636
22 | Stringing of 11 kv line | km | 3 | 6629.4824 | 19888.4472
23 | Dismentaling of LT line (conductor and Bracket) | km | 3 | 11017.3605 | 33052.0816
| TOTAL |  |  |  | 104946.1211
The rates are proposed for normal soil conditions. In case of soft rock & hard rock, the rates of pit digging will be taken as two times and ten times respectively as compared to the rates applicable for normal soil.

## DL-12
LABOUR SCHEDULE DL - 12 , HVDS 63 KVA
HVDS system of 63 KVA Parent D- Xmer Taking 2 km LT to be converted
2015-16
S. No. | Particulars | Unit | Qty. | Rate | Amount
1 | Pit digging | Each | 6 | 200.8941 | 1205.3648
2 | Stay Pit digging | Each | 25 | 180.8047 | 4520.1179
3 | Shifting of materials to pole pits | Set | 6 | 200.8941 | 1205.3648
4 | Transportation of pole from road side to pole pit | Each | 6 | 251.1177 | 1506.706
5 | DC Cross arm fixing complete including insulator | Each | 6 | 301.3412 | 1808.0471
6 | Pole erection complete including earthing | Each | 6 | 502.2353 | 3013.4119
7 | Concreting of stay and base pad for poles | Cft. | 196 | 16.0715 | 3150.0199
8 | Stay erection complete | Each | 25 | 130.5812 | 3264.5296
9 | Fixing of LA Set (2 Nos.) | Set | 6 | 100.4471 | 602.6824
10 | Anti climbing devices and danger board fixing | Each | 6 | 50.2235 | 301.3412
11 | Painting of cross arm & numbering of poles. | Each | 6 | 80.3577 | 482.1459
12 | Painting of V cross arm, Top clamps & numbering of poles. | Each | 45 | 50.2182 | 2259.8201
13 | Fixing of LT switch box & transformer wiring etc. | Job | 6 | 150.6706 | 904.0236
14 | Handling and installation of transformer on structure | Job | 6 | 200.8941 | 1205.3648
15 | Fixing of D.O fuse complete with base channel | Set | 6 | 100.4471 | 602.6824
16 | Earthing of S/s including pit digging laying and conecting wires to supports X-mer etc. | Set | 4 | 703.1294 | 2812.5178
17 | Installation & commissioning of TPN switch & DT Meter | Job | 4 | 662.9506 | 2651.8025
18 | Fixing of V cross arm with top clamp | Set | 45 | 60.2642 | 2711.891
19 | Insulator fixing with GI pin | Set | 195 | 14.0597 | 2741.6371
20 | Shifting of material to pole side other than xmer location | Set | 39 | 40.1722 | 1566.716
21 | Earthing of Metals parts of pole | No | 39 | 140.1693 | 5466.6022
22 | Stringing of 11 kv line | km | 2 | 6629.4824 | 13258.9648
23 | Dismentaling of LT line (conductor and Bracket) | km | 2 | 11017.3605 | 22034.7211
| TOTAL |  |  |  | 79276.4745
The rates are proposed for normal soil conditions. In case of soft rock & hard rock, the rates of pit digging will be taken as two times and ten times respectively as compared to the rates applicable for normal soil.