## Sheet1 (hidden)
COMPARATIVE STATEMENT OF RATES FROM YEAR 2016-17 to 2017-18
S. No. | Particulars of Schedules |  | Schedule Reference | Unit | 2016-17 | 2017-18 | %tage Incr. / Decr. in cost
[5 empty] | TOTAL COST | TOTAL COST
1 | 2 |  | 3 | 4 | 5 | 6 | 7
PART-I, 33 kV LINES AND D.P. STRUCTURES
(A) |  | 33 kV line on PCC Pole / H-Beam poles with Raccoon conductor.
| i | On 280 Kg 9.1 Mtrs long PCC poles | A-1(i) | Per Km | 290208 | 294651 | 1.531
| ii | On H-Beam 152 x 152 mm 37.1 Kg/ Mtr 13 Mtr long | A-1(ii) | Per Km | 459820 | 457540 | -0.49585
| iii | On 365 Kg 11 Mtrs long PCC poles | A-1(iii) | Per Km | 332390 | 327410 | -1.4982
(B) |  | 33 kV Four Pole structure on PCC / H-Beam Pole | A-2 (A)
| i | On 280 Kg 9.1 Mtrs long PCC poles | A-2 (A) (i) | Each | 234974 | 229401 | -2.3718
| ii | H-Beam Pole | A-2 (A) (ii) | Each | 292201 | 287977 | -1.4456
(C) |  | 33 kV DP Structure on PCC Pole / H-Beam Pole
| i | 280 Kg 9.1 Mtrs long PCC poles | A-2 (B)(i) | Each | 57588 | 54683 | -5.0445
| ii | 37.1 Kg /Mtrs 13 Mtrs long H-Beam supports | A-2 (B)(ii) | Each | 88088 | 86977 | -1.2612
| iii | On 365 Kg 11 Mtrs long PCC poles | A-2 (B)(iii) | Each | 62662 | 61014 | -2.63
(D) |  | 33 kV line on PCC Pole / H-Beam Pole with Dog conductor.
| i | On 280 Kg, 9.1 Mtrs long PCC poles | A-3(i) | Per Km | 335828 | 346806 | 3.2689
| ii | On H-Beam 152x152 mm, 37.1Kg/mtr 13 Mtrs long supports. | A-3(ii) | Per Km | 507332 | 509694 | 0.46557
| iii | On 365 Kg 11 Mtrs long PCC poles | A-3(iii) | Each | 378854 | 378457 | -0.10479
(E) |  | Augmentation of 1 km. of 33 kV line from Raccoon to Dog conductor. | A-3 (A) | Per Km | 217937 | 223794 | 2.6875
(F) |  | Additional (Mid Span) Pole for 33 kV Line | A-3 (B)
| i | On H-Beam 152x152 mm, 37.1Kg/mtr 13 Mtrs long supports. | A-3 (B)(i) | Per No. | 28510 | 28207 | -1.0628
(G) |  | 33 kV line on H-Beam supports suspension type with Panther Conductor (Maximum span of 50 Mtrs) | A-4
| i | On H-Beam 152x152 mm, 37.1Kg/mtr 13 Mtrs long supports. | A-4 (i) | Per Km | 1418591 | 1401138 | -1.2303
(H) |  | 33 kV DP Structure on H-Beam supports with Panther Conductor | A-5
| i | On H-Beam 152x152 mm, 37.1Kg/mtr 13 Mtrs long supports. | A-5 (i) | Each | 102479 | 101776 | -0.68599
(I) |  | 33 kV Under ground cable crossing under existing Railway track / Road for 60 Mtr long Corridor / route length of HDPE pipe under 2.5 M. deep for ground level single feeder line | A-6 | 60 Mtr
| a | Using HDD Technique
| i | With 3 core U/G XLPE 240 sqmm Cable | A-6(i) | 60 Mtr | 1036752 | 1078165 | 3.9945
| ii | With 3 core U/G XLPE 400 sqmm Cable | A-6(ii) | 60 Mtr | 1158328 | 1200627 | 3.6517
| b | Using Pipe Pushing Method.
| i | With 3 core U/G XLPE 240 sqmm Cable | A-6(iii) | 60 Mtr | 2526667 | 2655984 | 5.1181
| ii | With 3 core U/G XLPE 400 sqmm Cable | A-6(iv) | 60 Mtr | 2648242 | 2778446 | 4.9166
(J) |  | 33 kV under ground cable Road crossing for 50 mtr length, under 2.5 mtr deep for ground level single feeder line | A-6 (A) | 50 Mtr | 621183 | 622997 | 0.29202
(K) |  | Last span cabling of 33 kV H.T. Connection
|  | Using H-Beam 152x152 mm, 37.1Kg/mtr 13 Mtrs long supports. | A-7
| i | With 3x185 sq.mm AB XLPE Cable | A-7(i) | 50 Mtr | 181872 | 186985 | 2.8113
| ii | With 3x240 sq.mm AB XLPE Cable | A-7(ii) | 50 Mtr | 204432 | 209751 | 2.6018
(L) |  | 33 kV MEDP Structure on PCC Pole / H-Beam Pole
| i | 280 Kg 9.1 Mtrs long PCC poles | A-8 (i) | Each | 81715 | 79259 | -3.0056
| ii | 37.1 Kg /Mtrs 13 Mtrs long H-Beam supports | A-8 (ii) | Each | 106547 | 106353 | -0.18208
(M) |  | Last span cabling of 33 kV line using Covered Conductor of size
| i | 70 sq.mm (207 Amp) | A-9 (i) | 50 Mtr | 124984 | 129377 | 3.5148
| ii | 99 sq.mm (258 Amp) | A-9 (ii) | 50 Mtr | 129998 | 134391 | 3.3793
(N) |  | Schedule for 33 kV Underground Cable crossing under Railway Track / Road for 60 Mtr. Long Corridor / Route Length of HDPE Pipe, under 2.5 Mtr. Deep from Ground Level Single Feeder Line Using Open Trench Method. | A-10 (i)
| i | With 3 core U/G XLPE 240 sqmm Cable | A-10(i) | 60 Mtr | 906066.3082 | 939768 | 3.7196
| ii | With 3 core U/G XLPE 400 sqmm Cable | A-10(ii) | 60 Mtr | 1027642.0326 | 1062230 | 3.3658
Part-II, 33/11 kV SUB-STATIONS
(A) |  | New Sub-stations:
| i | 1.6 MVA, 33/11 kV S/s expandable to 2 x 1.6 MVA with control room | B-1(i) | Each | 6866103 | 6913029 | 0.68344
| ii | 3.15 MVA, 33/11 kV S/s expandable to 2 x 3.15 MVA with control room | B-1(ii) | Each | 8595749 | 8571098 | -0.28678
| iii | 5 MVA, 33/11 kV S/s expandable to 2 x 5 MVA with control room | B-1(iii) | Each | 10290155 | 10257514 | -0.31721
(B) |  | 33/11 kV Power Transformer
| i | 1.6 MVA | B-2(i) | Each | 933187 | 892025 | -4.4109
| ii | 3.15 MVA | B-2(ii) | Each | 2283793 | 2177129 | -4.6705
| iii | 5.0 MVA | B-2(iii) | Each | 3239383 | 3100279 | -4.2942
(C) |  | Installation of additional transformer for parallel operation with one additional bay on 11 kV side
| i | 1.6 MVA | B-3(i) | Each | 2893992 | 3379693 | 16.7831
| ii | 3.15 MVA | B-3(ii) | Each | 4572396 | 4999595 | 9.343
| iii | 5.0 MVA | B-3(iii) | Each | 5527838 | 5922555 | 7.1405
(D) |  | 11 kV Out door yard extension for additional bay with circuit breaker. | B-4 | Each | 483256 | 490515 | 1.5021
(E) |  | 33 kV Out door yard extension for additional bay without circuit breaker. | B-5 | Each | 212243 | 214257 | 0.94891
(F) |  | Installation of 33 kV VCB | B-6 | Each | 417910 | 418353 | 0.106
(G) |  | Augmentation of Power Transformer
| i | 1.6 to 3.15 MVA | B-8(i) | Each | 2660176 | 2562548 | -3.67
| ii | 3.15 to 5.0 MVA without 33 kV VCB | B-8(ii) | Each | 3251545 | 3113230 | -4.2538
| iii | 3.15 to 5.0 MVA with 33 kV VCB | B-8(iii) | Each | 3642023 | 3503832 | -3.7943
H) |  | Installation of 1.6 MVA 33/11 kV Sub-Station ON LINE | B-9 | Each | 1265650 | 1232202 | -2.6428
PART-III, 11 kV LINES AND D.P.STRUCTURES
(A) |  | 11 kV line on 140 Kg 8.0 Mtr long PCC poles with
| i | Rabbit conductor | C-1(I) | Per Km | 225086 | 224725 | -0.16038
| ii | Weasel conductor | C-1(II) | Per Km | 182425 | 183048 | 0.34151
(B) |  | 11 kV DP structure on 140 Kg, 8.0 Mtr long PCC poles | C-2 | Each | 35616 | 34966 | -1.825
PART-IV, 11 kV LINES AND D.P.STRUCTURES ON RAIL & H-BEAM
(A) |  | 11 kV line on H-Beam / PCC Pole with Rabbit conductor
| i | On H-Beam 11 meter long | C-3(i) | Per Km | 400368 | 394185 | -1.5443
| ii | On 365 Kg 11 Mtrs long PCC poles | C-3(ii) | Per Km | 284712 | 275498 | -3.2363
(B) | ii | Additional (Mid span) Poles for 11 kV Line on H-Beam | C-3 (A) | Per No. | 22159 | 21448 | -3.2086
(C) | iii | 11 kV Line on A.B.Cable | C-3 (B)
| a | Using H-Beam 152x152 mm, 37.1Kg/mtr 11 Mtrs long supports.
| i | With 11 kV 3 phase Aerial Bunched Cable 3x35+35 sqmm | C-3 (B)[i] | Per Km | 1200223 | 1191557 | -0.72203
| ii | With 11 kV 3 phase Aerial Bunched Cable 3x70+70 sqmm | C-3 (B)[ii] | Per Km | 1335256 | 1328211 | -0.52761
| b | Using 200 Kg; 9.0 Mtr long PCC Pole
| i | With 11 kV 3 phase Aerial Bunched Cable 3x35+35 sqmm | C-3 (B)[iii] | Per Km | 748914 | 772395 | 3.1353
| ii | With 11 kV 3 phase Aerial Bunched Cable 3x70+70 sqmm | C-3 (B)[iv] | Per Km | 883946 | 909049 | 2.8399
(D) | iv | Augmentation of 11 kV Line from Weasel to Raccoon Conductor | C-3 (C) | Per Km | 161933 | 165350 | 2.1101
(E) | v | Augmentation of 11 kV Line from Weasel to Rabbit Conductor | C-3 (D) | Per Km | 115754 | 118860 | 2.6833
(F) | vi | 11 kV Overhead XLPE Cable Line on H-Beam Pole with average span 30 Mtrs. | C-3 (E) | Per Km | 2396943 | 2430693 | 1.408
(G) |  | 11 kV DP structure on
| i | H-Beam 11 meter long | C-4(i) | Each | 67035 | 65741 | -1.9303
| ii | On 365 Kg 11 Mtrs long PCC poles | C-4(ii) | Each | 47583 | 45755 | -3.8417
(H) |  | 11 kV line on RS Joist (175X85 mm) 11.0 Meters long with
| i | Rabbit conductor | C-5(I) | Per Km | 300939 | 300432 | -0.16847
| ii | Weasel conductor | C-5(II) | Per Km | 260829 | 261456 | 0.24039
(I) |  | 11 kV DP structure on RS Joist 175X85 mm 11.0 Mtr. long | C-6 | Each | 50509 | 49946 | -1.1147
(J) |  | 11 kV line on PCC pole
| a | On 365 Kg 11 Mtrs long PCC poles
| i | Using Raccoon conductor | C-8(I) | Per Km | 327385 | 318489 | -2.7173
| ii | Using Dog conductor | C-8(II) | Per Km | 371815 | 366833 | -1.3399
(K) |  | 11 kV line on H-Beam (152x152 mm) 13 meter long with
| i | Raccoon conductor | C-9(I) | Per Km | 474359 | 468479 | -1.2396
| ii | Dog conductor | C-9(II) | Per Km | 518789 | 516824 | -0.37877
(L) |  | Additional (Mid Span) Poles for new 11 kV Line with Raccoon Conductor | C-9(A) | Per No. | 24793 | 24082 | -2.8677
(M) |  | 11 kV under ground cable crossing under railway track for 60 mtr length, under 2.5 mtr deep for ground level | C-12
| i | Using HDD Technique | C-12 (i) | 60 Mtr | 781977 | 819848 | 4.843
| ii | Using Pipe Pushing Method. | C-12 (ii) | 60 Mtr | 2271892 | 2397667 | 5.5361
(N) |  | 11 kV under ground cable Road crossing for 50 mtr length, under 2.5 mtr deep for ground level | C-12 (A) | 50 Mtr | 333362 | 334544 | 0.35457
(O) |  | Laying of 1 Km 11 kV Line using
| i | 3 Core 95 Sqmm underground cable | C-15(I) | Per Km | 926447 | 1061168 | 14.5417
| ii | 3 Core 240 Sqmm underground cable | C-15(II) | Per Km | 1407717 | 1555528 | 10.5001
| iii | 3 Core 400 Sqmm underground cable | C-15(III) | Per Km | 1982562 | 2146102 | 8.2489
(P) |  | D.T. Capacitors on existing DTR's (Retained & shifted) | C-16
| i | LT Capacitor for 25 kVA DT | C-16 (i) | Per No. | 1984 | 1984 | 0
| ii | LT Capacitor for 63 kVA DT | C-16 (ii) | Per No. | 3766 | 3766 | 0
| iii | LT Capacitor for 100 kVA DT | C-16 (iii) | Per No. | 4486 | 4486 | 0
| iv | LT Capacitor for 200 kVA DT | C-16 (iv) | Per No. | 4486 | 4486 | 0
| v | LT Capacitor for 315 kVA DT | C-16 (v) | Per No. | 4486 | 4486 | 0
(Q) |  | 11 kV MEDP Structure on H-Beam Pole
| i | 37.1 Kg /Mtrs 11 Mtrs long H-Beam supports | C-17 (i) | Each | 73838 | 72854 | -1.3326
(R) |  | New Automated 11 kV Capacitor Bank at 33/11 kV Sub-stations
| i | 12.1 kV,1815 kVAr, 3-Phase, 50 Hz, Outdoor Type, Capacitor bank having step as 363 Kvar + 726 Kvar+ 726 Kvar 12.1 KV. | C-18 (i) | Each | 1051129 | 1124599 | 6.9896
| ii | 12.1 kV,1089 KVAr, 3-Phase, 50 Hz, Outdoor Type, Capacitor bank having step as 363 Kvar + 726 Kvar 12.1 KV . | C-18 (ii) | Each | 872674 | 946173 | 8.4223
(S) |  | Schedule for installation of compact R.M.U. 11 kV Class SF6 / VCB type (1 Incoming + 2 Breaker + 1 Outgoing) | C-19 | Each | 1166351 | 1166226 | -0.010717
(T) |  | Schedule for Chemical Earthing of Metering Equipment installed in the premises of HT consumers in normal / hard rock soil. | C-20 | Each | 12140 | 12854 | 5.8814
PART-V, 11/0.4 kV Transformer S/s.
A (A-1) |  | 11/0.4 kV Out-door type Transformer Sub-station using 3.5 Core PVC cable.
| i | 25 kVA on 140 Kg, 8.0 Mtr long PCC pole | C-7(A-1)(I) | Each | 119446 | 113690 | -4.8189
| ii | 63 kVA on 140 Kg, 8.0 Mtr long PCC pole | C-7(A-1)(II) | Each | 172454 | 169813 | -1.5314
| iii | 100 kVA on 175 x 85 mm, 9.0 Mtr long reinforced R.S. Joist. | C-7(A-1)(III) | Each | 251071 | 241686 | -3.738
| iv | 200 kVA on 175 x 85 mm, 9.0 Mtr long reinforced R.S. Joist. | C-7(A-1)(IV) | Each | 378952 | 373318 | -1.4867
(B-1) |  | 11/0.4 kV Out-door type Transformer Sub-station using 3.5 Core PVC cable.
| i | 25 kVA on H-Beam 152x152 mm, 37.1 Kg/Mtr, 11 mtr long | C-7(B-1)(I) | Each | 143836 | 137866 | -4.1506
| ii | 63 kVA on H-Beam 152x152 mm,37.1 Kg/Mtr, 11 mtr long | C-7(B-1)(II) | Each | 196844 | 193989 | -1.4504
| iii | 100 kVA on H-Beam 152x152 mm, 37.1 Kg/Mtr, 11mtr long | C-7(B-1)(III) | Each | 250890 | 241328 | -3.8112
| iv | 200 kVA on H-Beam 152x152 mm, 37.1 Kg/Mtr, 11 mtr long | C-7(B-1)(IV) | Each | 379297 | 373557 | -1.5133
(B-1) A |  | Relocation of 11/0.4 kV Out-door type Transformer Sub-station using H-Beam Pole and 3.5 Core PVC Cable [Based on Cost Schedule C-7 (B-1) except X-mer Cost]
| i | 25 kVA on H-Beam 152x152 mm, 37.1 Kg/Mtr, 11 mtr long | C-7(B-1) A (I) | Each | 89146 | 86714 | -2.7281
| ii | 63 kVA on H-Beam 152x152 mm, 37.1 Kg/Mtr, 11 mtr long | C-7(B-1) A (II) | Each | 105263 | 103139 | -2.0178
| iii | 100 kVA on H-Beam 152x152 mm,37.1 Kg/Mtr, 11 mtr long | C-7(B-1) A (III) | Each | 123707 | 121207 | -2.0209
| iv | 200 kVA on H-Beam 152x152 mm, 37.1 Kg/Mtr,11 mtr long | C-7(B-1) A (IV) | Each | 156292 | 153161 | -2.0033
(B-1) B |  | Renovation of Existing Distribution Transformer
| i | 25 kVA Transformer | C-7(B-1) B (I) | Each | 19827 | 22140 | 11.6659
| ii | 63 kVA Transformer | C-7(B-1) B (II) | Each | 35897 | 38302 | 6.6997
| iii | 100 kVA Transformer | C-7(B-1) B (III) | Each | 45084 | 47174 | 4.6358
| iv | 200 kVA Transformer | C-7(B-1) B (IV) | Each | 76498 | 77886 | 1.8144
| v | 315 kVA Transformer | C-7(B-1) B (V) | Each | 88994 | 90321 | 1.4911
(A-2) |  | 11/0.4 kV Out-door type Transformer sub-station using 1 Core PVC cable.
| i | 25 kVA on 140 Kg, 8.0 Mtr long PCC poles | C-7(A-2)(I) | Each | 119679 | 113817 | -4.8981
| ii | 63 kVA on 140 Kg, 8.0 Mtr long PCC poles | C-7(A-2)(II) | Each | 172408 | 169440 | -1.7215
| iii | 100 kVA on 175 x 85 mm, 9.0 Mtr long reinforced R.S. Joist. | C-7(A-2)(III) | Each | 249131 | 240586 | -3.4299
| iv | 200 kVA on 175 x 85 mm, 9.0 Mtr long reinforced R.S. Joist. | C-7(A-2)(IV) | Each | 368657 | 364826 | -1.0392
(B-2) | v | 25 kVA on H-Beam 152x152 mm, 37.1 Kg/Mtr, 11 mtr long | C-7(B-2)(I) | Each | 144069 | 137992 | -4.2181
| vi | 63 kVA on H-Beam 152x152 mm, 37.1 Kg/Mtr, 11 mtr long | C-7(B-2)(II) | Each | 196797 | 193616 | -1.6164
| vii | 100 kVA on H-Beam 152x152 mm, 37.1 Kg/Mtr, 11 mtr long | C-7(B-2)(III) | Each | 249394 | 240227 | -3.6757
| viii | 200 kVA on H-Beam 152x152 mm, 37.1 Kg/Mtr, 11 mtr long | C-7(B-2)(IV) | Each | 369446 | 365065 | -1.1858
(B) |  | Augmentation of 11/.4 kV S/s capacity (Assuming 25 years of life & 10 years in service)
| i | 25 kVA to 63 kVA | C-10 (I) | Each | 130670 | 132602 | 1.4785
| ii | 63 kVA to 100 kVA | C-10 (II) | Each | 209641 | 208698 | -0.44982
| iii | 100 kVA to 200 kVA | C-10 (III) | Each | 339624 | 342792 | 0.9328
(C) | i | 11/.4 kV Out door Sub-station (16 kVA Transformer) | C-11 | Each | 115010 | 112364 | -2.3007
(D) |  | Single pole mounted low capacity Single phase / Three phase 11/.4 kV Distribution Transformer Sub-station
| i | 16 kVA Three phase | C-13(III) | Each | 92936 | 93434 | 0.53585
(E) |  | Plinth mounted 11/.4 kV Outdoor Sub-station
| i | 63 kVA Transformer | C-14(I) | Each | 223352 | 211937 | -5.1108
| ii | 100 kVA Transformer | C-14(II) | Each | 277122 | 258939 | -6.5614
| iii | 200 kVA Transformer | C-14(III) | Each | 427457 | 412870 | -3.4125
PART-VI, L.T. LINES
(A) |  | 3 phase, 5 wire LT line on 140 Kg, 8.0 Mtr long PCC poles with following conductors
| i | 4 Rabbit + 1 Squirrel | D-1(I) | Per Km | 265563 | 268958 | 1.2784
| ii | 3 Rabbit + 2 Squirrel | D-1(II) | Per Km | 245947 | 250089 | 1.6841
| iii | 4 Weasel + 1 Squirrel | D-1(III) | Per Km | 213106 | 218059 | 2.3242
| iv | 3 Weasel + 2 Squirrel | D-1(IV) | Per Km | 206605 | 211915 | 2.5701
| v | 5 Squirrel | D-1(V) | Per Km | 187100 | 193485 | 3.4126
(B) |  | 3 phase, 4 wire LT line on 140 Kg, 8.0 Mtr long PCC poles with following conductors
| i | 3 Rabbit + 1 Squirrel | D-2(I) | Per Km | 228470 | 231205 | 1.1971
| ii | 3 Weasel + 1 Squirrel | D-2(II) | Per Km | 189127 | 193031 | 2.0642
| iii | 4 Squirrel | D-2(III) | Per Km | 169622 | 174601 | 2.9354
(C) |  | 1 phase, 3 wire LT line on 140 Kg, 8.0 Mtr long PCC poles with following conductors
| i | 1 Rabbit + 1 Weasel + 1 Squirrel | D-3(I) | Per Km | 177557 | 179745 | 1.2323
| ii | 2 Weasel + 1 Squirrel | D-3(II) | Per Km | 164442 | 167020 | 1.5677
| iii | 3 Squirrel | D-3(III) | Per Km | 151439 | 154733 | 2.1751
(D) |  | 3 Phase, 5 Wire LT line on 125 x 70 mm, 9.3 Mtrs long R.S. Joist with 3 Rabbit & 2 Weasel conductors (Span upto 45 Meters) | D-4(I) | Per Km | 362955 | 360452 | -0.68962
(E) |  | 3 Phase, 5 Wire LT line on 175 x 85 mm, 9.3 Mtrs long R.S. Joist with 3 Raccoon & 2 Weasel conductors (Span upto 65 Meters) | D-4(II) | Per Km | 395690 | 395890 | 0.050545
(F) |  | 1 Phase, 3 Wire LT line on 9.3 Mtrs long 125x70 mm R.S. Joist with following conductors
| i | 1 Rabbit + 1 Weasel + 1 Squirrel | D-5(I) | Per Km | 261626 | 254915 | -2.5651
| ii | 2 Weasel + 1 Squirrel | D-5(II) | Per Km | 248512 | 242190 | -2.5439
| iii | 3 Squirrel | D-5(III) | Per Km | 235509 | 229904 | -2.38
(G) |  | 3 phase line on 140 Kg, 8.0 Mtr long PCC poles with following XLPE Cable
| i | Using 1100 Volt grade AB Cable 3x50+1x25+1x35 | D-6 [1] (i) | Per Km | 339492 | DELETED
| ii | Using 1100 Volt grade AB Cable 3x25+1x16+1x25 | D-6 [1] (ii) | Per Km | 273723 | 264172 | -3.4893
3 phase line on RS Joist 175x85 mm ,19.495 Kg/Mtr, 9.3 Mtr long poles with following XLPE Cable
| i | Using 1100 Volt grade AB Cable 3x50+1x25+1x35 | D-6 [1] (iii) | Per Km | 461479 | DELETED
| ii | Using 1100 Volt grade AB Cable 3x25+1x16+1x25 | D-6 [1] (iv) | Per Km | 395711 | 387798 | -1.9997
3 phase line on H-Beam 152x152 mm, 37.1 Kg/Mtr, 9.0 Mtr long poles with following XLPE Cable
| i | Using 1100 Volt grade AB Cable 3x50+1x25+1x35 | D-6 [1] (v) | Per Km | 589306 | DELETED
| ii | Using 1100 Volt grade AB Cable 3x25+1x16+1x25 | D-6 [1] (vi) | Per Km | 523537 | 510840 | -2.4252
(H ) |  | 3 phase line on 140 Kg, 8.0 Mtr long PCC poles with following XLPE Cable
| i | Using 1100 Volt grade AB Cable 3x70+1x16+1x50 | D-6 [2] (i) | Per Km | 433821 | 369101 | -14.9186 | Cable rate reduced by 23%
3 phase line on RS Joist 175x85 mm ,19.495 Kg/Mtr, 9.3 Mtr long poles with following XLPE Cable
| ii | Using 1100 Volt grade AB Cable 3x70+1x16+1x50 | D-6 [2] (ii) | Per Km | 556663 | 493582 | -11.332
3 phase line on H-Beam 152x152 mm, 37.1 Kg/Mtr, 9.0 Mtr long poles with following XLPE Cable
| iii | Using 1100 Volt grade AB Cable 3x70+1x16+1x50 | D-6 [2] (iii) | Per Km | 684490 | 616623 | -9.915
(I) |  | 1 phase 3 Wire line on 140 kg 8.0 Mtr.long PCC poles with 1100 V grade AB XLPE Cable 1x25+1x16+1x25 sq.mm. | D-6 [3] | Per Km | 245263 | 239794 | -2.2299
(J) |  | 3 phase 4 Wire line on 140 kg 8.0 Mtr.long PCC poles with 1100 V grade AB XLPE Cable 3x16+1x25 sq.mm. | D-6 [4] | Per Km | 280146 | 274079 | -2.1657
(K) |  | 3 phase 5 Wire L.T. Line on R.S.Joist (175x85) mm, 9.3 Mtr. Long (By replacement of existing bare LT conductor) for Urban area using AB XLPE Cable of size
| i | 1100 Volt grade AB Cable 3x50+1x25+1x35 | D-6(A) (i) | Per Km | 273057 | DELETED
(L) |  | Additional pole of R.S. Joist (125x70) mm (Mid span) for L.T.Line with A.B.Cable. | D-6(B) | Per No. | 9780 | 9209 | -5.8384
(M) |  | HVDS system of 200 kVA parent DTR taking 4 KM LT to be converted | D-7 | 4 Km | 1917922 | 1945906 | 1.4591
(N) |  | HVDS system of 100 kVA parent DTR taking 3 KM LT to be converted | D-8 | 3Km | 960861 | 935426 | -2.6471
(O) |  | HVDS system of 63 kVA parent DTR taking 2 KM LT to be converted | D-9 | 2Km | 692611 | 676802 | -2.2825
(P) |  | Conversion of 1 Km LT line into 11 kV line | D-10 | Per Km | 78149 | 76543 | -2.055
(Q) |  | LT line conversion using Rabbit conductor maximum span of 45 mtrs
| i | 1 phase 2 wire to 1 phase 3 wire conversion | D-11(I) |  | 66251 | 68984 | 4.1252
| ii | 1 phase 2 wire to 3 phase 4 wire conversion | D-11(II) |  | 106799 | 110491 | 3.457
| iii | 1 phase 3 wire to 3 phase 4 wire conversion | D-11(III) |  | 68889 | 71635 | 3.9861
| iv | 1 phase 3 wire to 3 phase 5 wire conversion | D-11(IV) |  | 109350 | 113054 | 3.3873
(R) |  | Conversion of 1 Km 1 Phase 3 wire LT line into 11 kV line | D-12 | Per Km | 194760 | 197052 | 1.1768
(S) |  | Conversion of 1 Km 3 Phase 5 wire LT line into 11 kV line | D-13 | Per Km | 220985 | 223565 | 1.1675
(T) |  | Distribution Box on existing LT Lines for Service Connections.
| i | Single phase Distn. Box for 09 Connections | D-14 (i) | Per No. | 1350 | 1091 | -19.1852
| ii | Three phase Distn. Box for 05 Connections | D-14 (ii) | Per No. | 1577 | 1295 | -17.8821
(U) |  | 1 phase 2 Wire line on 140 kg 8.0 Mtr.long PCC poles with 1100 V grade AB XLPE Cable 1x16+1x25 sq.mm. | D-15 | Per Km | 253584 | DELETED
PART-VII, METERING
(A) |  | Metering of 11/0.4 kV Distribution X'mer
| i | 25 kVA Transformer | E-1(I) | Each | 8957 | 9574 | 6.8885
| ii | 63 kVA Transformer | E-1(II) | Each | 8957 | 9574 | 6.8885
| iii | 100 kVA Transformer | E-1(III) | Each | 8957 | 9574 | 6.8885
| iv | 200 kVA Transformer | E-1(IV) | Each | 8678 | 9282 | 6.9601
Meter modernisation- Replacing the existing meters with electronic meters which are highly capable of improving billing efficiency.
(B) | i | Cost of meter replacement of single phase consumer along with shifting of meter outside the premises. | E-2 | Each
| i | With Armoured service cable | E-2(i) | Each | 2629 | 2653 | 0.91289
| ii | With Unarmoured service cable | E-2(ii) | Each | 2335 | 2359 | 1.0278
(C) | ii | Cost of meter replacement of three phase consumer along with shifting of meter outside the premises. | E-3 | Each
| i | With Armoured service cable | E-3(i) | Each | 4947 | 5011 | 1.2937
| ii | With Unarmoured service cable | E-3(ii) | Each | 4718 | 4782 | 1.3565
(D) | iii | Cost of meter replacement of three phase consumer CT Operated meter along with shifting of meter outside the premises. | E-4 | Each | 2600 | 2618 | 0.69231
(E) | iv | Meter shifting of Single phase consumer to outside of premises with New Service Cable. | E-5 | Each
| i | With Armoured service cable | E-5(i) | Each | 1649 | 1673 | 1.4554
| ii | With Unarmoured service cable | E-5(ii) | Each | 1355 | 1379 | 1.7712
(F) | v | Meter shifting of Three phase consumer to outside of premises with New Service Cable. | E-6 | Each
| i | With Armoured service cable | E-6(i) | Each | 2767 | 2831 | 2.313
| ii | With Unarmoured service cable | E-6(ii) | Each | 2538 | 2602 | 2.5217
[5 empty] | Total Hike in % |  | 0.1

## SOR RATE
RATE OF STOCK MATERIALS IN 2017-18
[8 empty] | Updated SoR 2017-18 | Value
Material Code | Description | Unit | Unit rate for 2017-18 | SAP DESCRIPTION | REMARKS |  |  | Material Code | Value
7130200201 | 1:1.5:3 Ratio | Cmt | 3547.42 |  |  | Earlier Total cost consisted of material and labour as a whole, now only material cost is taken. |  | 7132210017 | 42035.3996
7130200202 | 1:3:6 Ratio | Cmt | 2670.17 |  | * | Earlier Total cost consisted of material and labour as a whole, now only material cost is taken. |  | 7132210018 | 48026.0944
7130200204 | Route & joint indicating stone with M.S. anchor rod | Nos. | 176.8733 | ROUTE & JOINT INDICATING STONE WITH M.S. |  |  |  | 7132210019 | 85359.3946
7130200401 | Cement in 50 kg bags | Bags | 269.71 | Cement |  |  |  | 7132210020 | 112545.863
7130201343 | Cable covering tiles 250x250x40 mm | Per 1000 | 37049.7524 |  |  |  |  | 7132210021 | 206562.6816
7130210809 | Aluminium Paint | Ltr. | 364.1044 | Aluminium Paint. |  |  |  | 7132210007 | 42037.2286
7130211121 | Grey Enamel Paint smoke/battle ship | Ltr | 272.3474 |  |  |  |  | 7132210008 | 50664.3502
7130211158 | Red Oxide Paint | Ltr. | 162.9558 | Red Oxide Paint. |  |  |  | 7132210009 | 84784.062
7130300025 | LT 3 phase 5 Wire Aerial Bunched Cable of Size 3X70+1x16+1x50 | km | 172430.5664 | LT AB CABLE 3X70+1X16 (STREET LIGHT)+1X5 | ISI MARK | IS:14255 / 1995 | 30 Months | 7132210010 | 117713.4488
7130310007 | 70 Sqmm. | Km. | 49484.16 | ISI MARKED CABLE ALU 1CORE 70 SQMM 1100V | ISI MARK |  |  | 7132210011 | 206302.0314
7130310008 | 120 Sqmm. | Km. | 90033.5104 | ISI MARKED CABLE ALU 1CORE 120 SQMM 1100 | ISI MARK |  |  | 7132210012 | 382459.8418
7130310020 | 3x400 Sq.mm. | km | 2332880.5074 | 33KV 400 sqmm XLPE cable (Underground) |  |  |  | 7132210015 | 637823.6182
7130310021 | 35 Sqmm. | Km. | 28308.096 | ISI MARKED CABLE ALU 1CORE 35 SQMM 1100V | ISI MARK |  |  | 7132220095 | 1970508.904
7130310022 | 50 Sqmm. | Km. | 36537.1264 | ISI MARKED CABLE ALU 1CORE 50 SQMM 1100V | ISI MARK |  |  | 7132220097 | 2818630.7652
7130310031 | LT 3 phase 5 Wire Aerial Bunched Cable of Size 3X16+1X16+1x25 | km | 65272.4224 | 1.1KV LT AB CABLE 3X16+1X16+1X25 SQMM | ISI MARK | IS:14255 / 1995 | 30 Months | 7130840029 | 414.3334
7130310032 | LT 3 phase 5 Wire Aerial Bunched Cable of Size 3X25+1X16+1x25 | km | 75685.6832 | 1.1KV LT AB CABLE 3X25+1X16+1X25 SQMM | ISI MARK | IS:14255 / 1995 | 30 Months | 7130840021 | 3699.654
7130310033 | LT 3 phase 5 Wire Aerial Bunched Cable of Size 3X35+1x16+1x25 | km | 92120.1664 | 1.1KV LT AB CABLE 3X35+1X16+1X25 SQMM | ISI MARK | IS:14255 / 1995 | 30 Months | 7131930412 | 1079.0156
7130310038 | 2.5 Sqmm. | Per Mtr. | 6.7957 | 11KV PVC INSULATED 2.5 SQMM TWIN CORE SI |  |  |  | 7131930415 | 2886.87
7130310039 | 6.0 Sqmm. | Per Mtr. | 27.146 | 11KV PVC INSULATED 6 SQMM TWIN CORE SING |  |  |  | 7132457798 | 48941.326
7130310040 | 10 Sq.mm. | Per Mtr. | 61.0289 | 11KV PVC INSULATED 10 SQMM FOUR CORE THR |  |  |  | 7132457798 | 41979.326
7130310041 | 150 Sqmm. | Km. | 98968.32 | 11KV PVC INSULATED 150SQMM SINGLE CORE X | ISI MARK |  |  | 7130601958 | 32335.658
7130310042 | 16.0 Sqmm. | km | 44942.9934 | 11KV PVC INSULATED 16SQMM 2 CORE ARMOURE |  |  |  | 7130601965 | 32335.658
7130310044 | 10 Sq.mm. | km | 63853.7691 | 11KV PVC INSULATED 10SQMM 4 CORE ARMOURE |  |  |  | 7130830053 | 11825.842
7130310048 | 25 Sq.mm. | Mtr. | 90805.6 |  |  |  |  | 7130830055 | 17522.8584
7130310049 | 120 Sq.mm. | km | 393177.6429 |  |  |  |  | 7130830057 | 28320.5664
7130310050 | 400 Sqmm. | km | 1100810.1164 |  |  |  |  | 7130830060 | 41781.912
7130310051 | 3x95 Sq.mm. | km | 932722.9937 | 33KV A.B. XLPE CABLE 3X95 SQMM |  |  |  | 7130830063 | 55410.971
7130310052 | 3x150 Sq.mm. | km | 1144970.6858 |  |  |  |  | 7130830070 | 125472.822
7130310053 | 3x185 Sq.mm. | km | 1308655.7264 | 33KV A.B. XLPE CABLE 3X185 SQMM |  |  |  | 7130820030 | 260.013
7130310054 | 3x240 Sq.mm. | km | 1664090.977 | 33KV A.B. XLPE CABLE 3X240 SQMM |  |  |  | 7130820075 | 240.0946
7130310055 | 33 kV AB Cable Straight thru' joint kit suitable for 35-70 sqmm | Set | 17826.5182 |  |  |  |  | 7130820106 | 11.7882
7130310056 | 33 kV AB Cable Straight thru' joint kit suitable for 95-120 sqmm | Set | 25466.4546 |  |  |  |  | 7130820011 | 244.732
7130310057 | 11 kV 3 phase Aerial Bunched Cable 3x35 + 35 Sq mm | km | 318098.5402 | 11KV 3 PHASE AERIAL BUNCHED XLPE CABLE 3 |  |  |  | 7130820010 | 141.2696
7130310058 | 11 kV 3 phase Aerial Bunched Cable 3x70 + 70 Sq mm | km | 450028.5867 |  |  |  |  | 7130820009 | 366.5906
7130310059 | 11 kV 3 phase Aerial Bunched Cable 3x95 + 95 Sq mm | km | 672919.0194 |  |  |  |  | 7130820008 | 146.4852
7130310060 | 11 kV 3 phase Aerial Bunched Cable 3x120 + 120 Sq mm | km | 634729.9588 |  |  |  |  | 7131930221 | 8854.4474
7130310061 | 11 kV AB Cable Straight thru' joint kit suitable for 35-70 sqmm | Set | 3890.7083 | 11KV AB XLPE CABLE STRAIGHT THRU JOINT K |  |  |  | 7131930321 | 19859.2466
7130310062 | 11 kV AB Cable Straight thru' joint kit suitable for 95-120 sqmm | Set | 4094.3542 | 11KV AB XLPE CABLE STRAIGHT THRU JOINT K |  |  |  | 7131910656 | 288.4982
7130310063 | LT 1 phase 3 Wire Aerial Bunched Cable of Size 1X25+1X16+1x25 | km | 56022.9785 | LT 1PH 3 WIRE AERIAL BUNCHED CABLE OF SI |  | IS:14255 / 1995 | 30 Months | 7131910657 | 574.2706
7130310064 | LT 1 phase 3 Wire Aerial Bunched Cable of Size 1X35+1X16+1x25 | km | #N/A | LT 1PH 3 WIRE AERIAL BUNCHED CABLE OF SI |  |  |  | 7131910658 | 1007.7908
7130310065 | LT 3 phase 5 Wire Aerial Bunched Cable of Size 3X50+1x16+1x35 | km | 119927.7056 | 1.1KV LT AB CABLE 3X50+1X16+1X35 SQMM | ISI MARK | IS:14255 / 1995 | 30 Months | 7130310652 | 36909.248
7130310066 | LT 3 phase 5 Wire Aerial Bunched Cable of Size 3X50+1X25+1x35 | km | 131774.1532 | LT 3PH 5 WIRE AERIAL BUNCHED CABLE OF SI |  | ITEM DELETED: Not to be used |  | 7130310654 | 64217.216
7130310067 | LT 3 phase 5 Wire Aerial Bunched Cable of Size 3X95+1x16+1x50 | km | #N/A | LT 3PH 5 WIRE AERIAL BUNCHED CABLE OF SI |  |  |  | 7130310658 | 123789.2096
7130310068 | LT 3 phase 5 Wire Aerial Bunched Cable of Size 3X95+1x16+1x70 | km | #N/A |  |  |  |  | 7130310660 | 182526.336
7130310069 | LT 3 phase 5 Wire Aerial Bunched Cable of Size 3X95+1x35+1x70 | km | #N/A | LT 3PH 5 WIRE AERIAL BUNCHED CABLE OF SI |  |  |  | 7130311008 | 17733.3504
7130310070 | LT 3 phase 4 Wire Aerial Bunched Cable of Size 3X16+1x25 | km | 50050.9568 | LT AB CABLEB 3X16+1X25 SQMM | ISI MARK | IS:14255 / 1995 | 30 Months | 7130311009 | 41306.5472
7130310073 | LT 3 phase 4 Wire Aerial Bunched Cable of Size 3X25+1x25 | km | 66502.8864 | LT AB CABLEB 3X25+1X25 SQMM | ISI MARK | IS:14255 / 1995 | 30 Months | 7130311010 | 55521.4464
7130310075 | 3x240 Sq.mm. | km | 2134746.3083 | 33KV 3 CORE XLPE UG CABLE 3X 240SQMM |  |  |  | 7130311011 | 105392.6912
7130310076 | 70 Sq.mm | km | 569698.3483 |  |  |  |  | 7130311012 | 204626.0096
7130310077 | 95 Sq.mm | km | 576393.968 | 11KV 3 CORE XLPE UG CABLE 95 SQMM |  |  |  | 7130311013 | 253193.7664
7130310078 | 120 Sq.mm | km | 859519.563 | 11KV 3 CORE XLPE UG CABLE 120 SQMM |  |  |  | 7130310025 | 15416.064
7130310079 | 240 Sq.mm | km | 1041402.2132 | 11KV 3 CORE XLPE UG CABLE 240 SQMM |  |  |  | 7130310026 | 21862.08
7130310080 | 400 Sq.mm | km | 1604533.1706 | 11KV 3 CORE XLPE UG CABLE 400 SQMM |  |  |  | 7130310021 | 28308.096
7130310652 | 2 Core (UNARMOURED) | Km. | 36909.248 | CONTROL CABLE COP 2CORE 2.5SQMM PVC/PVC |  |  |  | 7130310022 | 36537.1264
7130310652 | 2 Core (ARMOURED) | Km. | 83695.16 | CONTROL CABLE COP 2CORE 2.5SQMM PVC/PVC |  |  |  | 7130310007 | 49484.16
7130310654 | 4 Core (UNARMOURED) | Km. | 64217.216 | CONTROL CABLE COP 4CORE 2.5SQMM PVC/PVC |  |  |  | 7130310008 | 90033.5104
7130310654 | 4 Core (ARMOURED) | Km. | 120565.21 | CONTROL CABLE COP 4CORE 2.5SQMM PVC/PVC |  |  |  | 7130310041 | 98968.32
7130310658 | 8 Core (UNARMOURED) | Km. | 123789.2096 | CONTROL CABLE COP 8 CORE 2.5 SQ MM PVC/P |  |  |  | 7130310034 | 136337.408
7130310660 | 10 Core (UNARMOURED) | Km. | 154910.92 | CONTROL CABLE COP 10CORE 2.5SQMM PVC/PVC |  |  |  | 7130310035 | 205481.28
7130310660 | 10 Core (ARMOURED) | Km. | 182526.34 | CONTROL CABLE COP 10CORE 2.5SQMM PVC/PVC |  |  |  | 7130310031 | 65272.4224
7130310662 | 12 Core (UNARMOURED) | Km. | 168323.45 | CONTROL CABLE COP 12CORE 2.5SQMM PVC/PVC |  |  |  | 7130310032 | 75685.6832
7130311008 | 16 Sq.mm. | KM | 17733.3504 | ALUMINIUM 1C 16 SQ MM UNARMOURED LT PVC |  |  |  | 7130310033 | 92120.1664
7130311009 | 50 Sq.mm. | KM | 41306.5472 | ALUMINIUM 1C 50 SQ MM UNARMOURED LT PVC |  |  |  | 7130310065 | 119927.7056
7130311010 | 70 Sq.mm | KM | 55521.4464 | ALUMINIUM 1C 70 SQ MM UNARMOURED LT PVC |  |  |  | 7130300025 | 172430.5664
7130311011 | 150 Sq.mm | KM | 105392.6912 | ALUMINIUM 1C 150 SQ MM UNARMOURED LT PVC |  |  |  | 7130310070 | 50050.9568
7130311012 | 300 Sq.mm | KM | 204626.0096 | ALUMINIUM 1C 300 SQ MM UNARMOURED LT PVC |  |  |  | 7130310073 | 66502.8864
7130311013 | 400 Sq.mm | KM | 253193.7664 | ALUMINIUM 1C 400 SQ MM UNARMOURED LT PV |  |  |  | 7131950010 | 927.4092
7130311054 | 70 Sqmm. | km | 144306.2546 | POWERCABLE ARM ALU 3.5CORE 70/35SQMM PVC |  |  |  | 7131950012 | 1117.165
7130311057 | 150 Sqmm. | km | 403059.6097 | POWERCABLE ARM ALU 3.5CORE 150/70SQMM PV |  |  |  | 7132468558 | 9246.7712
7130311061 | 300 Sqmm. | km | 756027.6011 | Power Cable ARM ALU 3.5CORE 300/150SQMM |  |  |  | 7132404366 | 51840
7130311084 | 16.0 Sqmm. | km | 67191.2539 | 16,0 SQMM, 4 CORE, ARMOURED AL. CABLE |  |  |  | 7131300500 | 916.1874
7130320037 | 33 kV ABC Termination kit 35-70 sqmm | Set | 10186.5818 |  |  |  |  | 7131300046 | 2039.2642
7130320038 | 33 kV ABC Termination kit 95-120 sqmm | Set | 12733.2273 | 33KV ABC TERMINATION KIT 95-120 SQMM |  |  |  | 7131310997 | 2065.413
7130320039 | 33 kV ABC Termination kit 185 sqmm | Set | 15279.8728 | 33KV ABC TERMINATION KIT 185 SQMM |  |  |  | 7132406721 | 2590.6428
7130320040 | 33 kV ABC Termination kit 240 sqmm | Set | 17826.5182 | 33KV ABC TERMINATION KIT 240 SQMM |  |  |  | 7131310015 | 11958.828
7130320041 | 33 kV ABC Termination kit 300 sqmm | Set | 19099.8409 |  |  |  |  | 7131310033 | 3500.234
7130320042 | 33 kV ABC Termination kit 400 sqmm | Set | 22919.8091 |  |  |  |  | 7131310034 | 3808.7332
7130320043 | Straight line Suspension Assembly (Suitable for all size cable) | Each | 801.7217 | STRAIGHT LINE SUSPENSION ASSEMBLY FOR AL |  |  |  | 7131310036 | 16457.106
7130320044 | Dead-end Assembly (Suitable for all size cable) | Each | 866.0309 |  |  |  |  | 7131310035 | 17086.518
7130320045 | Cable tie for AB Cable | Each | 25.7237 |  |  |  |  | 7131310013 | 3500.234
7130320046 | 11 kV ABC-T Jointing kit 35-70 sqmm | Set | #N/A | 11KV ABC T-JOINTING KIT 35-70 SQMM |  |  |  | 7131310042 | 16457.106
7130320047 | 11 kV ABC-T Jointing kit 95-120 sqmm | Set | 3863.4074 | 11KV ABC T-JOINTING KIT 95-120 SQMM |  |  |  | 7131300881 | 26218.8684
7130320048 | 11 kV ABC Termination kit 35-70 sqmm | Set | 2464.1153 | 11KV ABC TERMINATION KIT 35-70 SQMM |  |  |  | 7131310168 | 11569.133
7130320049 | 11 kV ABC Termination kit 95-120 sqmm | Set | 2595.9492 |  |  |  |  | 7131300065 | 1081589.8526
7130320053 | Cable tie (UV protected black colour) for AB Cable | No | 5.3591 | CABLE TIE FOR AB CABLE (UV PROTECTED BLA |  |  |  | 7132406425 | 2614.172
7130352010 | End terminating jointing kit for 400 sqmm XLPE cable | Set | 36077.4773 | Jointing kit 33KV 3x400sqmm XLPE cable |  |  |  | 7132406420 | 2580.365
7130352030 | 10 Sq.mm, 4 Core | Set | 826.3736 |  |  |  |  | 7132406420 | 3258.275
7130352031 | 16 Sq.mm, 4 Core | Set | 826.3736 | 1.1KV STRAIGHT THROUGH JOINTING KIT FOR |  |  |  | 7131334001 | 8152.8064
7130352032 | 25 Sq.mm, 4 Core | Set | 887.4674 |  |  |  |  | 7131334002 | 8218.0224
7130352033 | 70 Sq.mm, 3.5 Core | Set | 1247.599 |  |  |  |  | 7131399007 | 1733.5424
7130352034 | 150 Sq.mm, 3.5 Core | Set | 1859.6085 |  |  |  |  | 7132230185 | 15328.908
7130352035 | 300 Sq.mm, 3.5 Core | Set | 3005.3846 |  |  |  |  | 7132230188 | 9743.3662
7130352036 | 400 Sq.mm, 3.5 Core | Set | 3840.3328 |  |  |  |  | 7132230265 | 16275.091
7130352037 | End terminating jointing kit upto 240 sqmm XLPE cable | Set | 21646.4864 | 33KV END TERMINAL JOINTING KIT FOR 240SQ |  |  |  | 7132230330 | 358144.8326
7130352038 | 3x70 Sq.mm | Set | 8102.9628 |  |  |  |  | 7132230075 | 361840.4982
7130352039 | 3x95 Sq.mm | Set | 8947.5574 | 3X95 SQMM 11KV HEAT SHRINKABLE TYPE JOIN |  |  |  | 7132230332 | 331422.2694
7130352040 | 3x150 Sq.mm | Set | 10475.9734 | 3X150 SQMM 11KV HEAT SHRINKABLE TYPE JOI |  |  |  | 7132230336 | 290059.163
7130352041 | 3x240 Sq. mm | Set | 11055.8282 | 3X240 SQMM 11KV HEAT SHRINKABLE TYPE JOI |  |  |  | 7132230065 | 316923.869
7130352042 | 3x400 Sq. mm | Set | 11311.9933 | 3X400 SQMM 11KV HEAT SHRINKABLE TYPE JOI |  |  |  | 7132230076 | 797254.9994
7130352043 | 3x95 Sq.mm | Set | 2473.7617 | 3X95 SQMM 11KV HEAT SHRINKABLE INDOOR TY |  |  |  | 7132230077 | 521785.2266
7130352044 | 3x240 Sq. mm | Set | 2633.4629 | 3X240 SQMM 11KV HEAT SHRINKABLE INDOOR T |  |  |  | 7132230078 | 482696.3814
7130352045 | 3x400 Sq. mm | Set | 2704.2031 | 3X400 SQMM 11KV HEAT SHRINKABLE INDOOR T |  |  |  | 7132230039 | 495346.949
7130352046 | Marshelling Box | No. | 3036.3342 | MARSHELLING BOX |  |  |  | 7132230056 | 12734.6308
7130354274 | 10 Sq mm | Nos. | 2.1023 | 10 SQMM ALUMINIUM END TERMINALS (LUGS) |  |  |  | 7132230057 | 17595.0862
7130354275 | 16 Sq mm | Nos. | 2.1023 | 16 SQMM ALUMINIUM END TERMINALS (LUGS) |  |  |  | 7132230501 | 247985.3544
7130354276 | 25 Sq mm | Nos. | 4.2046 |  |  |  |  | 7132230511 | 584043.1004
7130354277 | 32 Sq mm | Nos. | 5.2557 |  |  |  |  | 7132230395 | 35856.601
7130354278 | 50 Sq mm | Nos. | 8.4092 | 50 SQMM ALUMINIUM END TERMINALS (LUGS) |  |  |  | 7132230401 | 35289.0092
7130354279 | 70 Sq mm | Nos. | 12.6138 | 70 SQMM ALUMINIUM END TERMINALS (LUGS) |  |  |  | 7132230448 | 81998.79
7130354280 | 95 Sq mm | Nos. | 15.7672 | 95 SQMM ALUMINIUM END TERMINALS (LUGS) |  |  |  | 7132230418 | 77912.1432
7130354281 | 120 Sq mm | Nos. | 22.0741 | 120 SQMM ALUMINIUM END TERMINALS (LUGS) |  |  |  | 7132230450 | 75755.3038
7130354282 | 150 Sq mm | Nos. | 25.2276 | 150 SQMM ALUMINIUM END TERMINALS (LUGS) |  |  |  | 7132230453 | 76373.9778
7130354283 | 185 Sq mm | Nos. | 39.9437 |  |  |  |  | 7132230455 | 75755.3038
7130354284 | 225 Sq mm | Nos. | 45.1994 |  |  |  |  | 7131941762 | 118951.4222
7130354285 | 240 Sq mm | Nos. | 65.1713 |  |  |  |  | 7131960008 | 28146.4064
7130354286 | 300 Sq mm | Nos. | 76.7339 | 300 SQMM ALUMINIUM END TERMINALS (LUGS) |  |  |  | 7131960009 | 29466.0224
7130354287 | 400 Sq mm | Nos. | 98.8081 |  |  |  |  | 7131960520 | 42153.6
7130354442 | Pre-Insulated Bimetallic crimping lugs for Transformer connector | Nos. | 671.4674 | PRE- INSULATED BIMETALLIC CRIMPING TYPE |  |  |  | 7131960522 | 42153.6
7130390003 | Piercing connector suitable for 95- 16 sqmm to 10-2.5 sqmm. for street light and service connection. | Nos. | 85.6234 | INSULATING PIERCING CONNECTOR AB CABLE(S |  |  |  | 7131943380 | 238666.5168
7130390004 | Piercing connector suitable for 95- 16 sqmm to 50-16 sqmm. cable for Distribution Box. | Nos. | 111.5357 | INSULATING PIERCING CONNECTOR FOR AB CAB |  |  |  | 7131960524 | 42153.6
7130390005 | Piercing connector suitable for 95- 16 sqmm to 95-16 sqmm. for Tee connection. | Nos. | 155.474 | INSULATING PIERCING CONNECTOR FOR ABC TO |  |  |  | 7131960007 | 31258.0224
7130390006 | Universal distribution connector | Each | 121.6753 | UDC- UNIVERSAL DISTRIBUTION CONNECTOR |  |  |  | 7131960006 | 28442.0224
7130390007 | Straight through joints | Nos. | 183.6396 | STRAIGHT THROUGH JOINT |  |  |  | 7131960919 | 42153.6
7130390008 | Piercing connector for services 16-50 Sq. mm Tap off 2.5-16 Sq. mm | Each | #N/A |  |  |  |  | 7131961526 | 3696.94
7130390017 | Suspension Clamp Assembly with Hook bracket & Pole Clamp | Each | #N/A |  |  |  |  | 7131900969 | 577.2442
7130390018 | Tension/Dead end Clamp Assembly with Hook bracket & Pole Clamp | Each | #N/A |  |  |  |  | 7131900971 | 577.2442
7130390019 | End cap for 50/70 Sq.mm | Nos. | 28.9392 | END CLAMP CAP FOR 50/70 SQMM |  |  |  | 7131900973 | 577.2442
7130600023 | 50 x 50 x 6 mm | MT | 34450.7432 | M S ANGLE 50X50X5 MM |  |  |  | 7131900975 | 577.2442
7130600032 | 65 x 65 x 6 mm | MT | 34450.7432 | M S ANGLE 65X65X6 MM |  |  |  | 7131900977 | 577.2442
7130600051 | 75 x 75 x 6 mm | MT | 34450.7432 | M S ANGLE 75X75X6 MM |  |  |  | 7131900979 | 577.2442
7130600075 | Angle line Suspension Assembly (Suitable for all size cable) | Each | #N/A | Jointing kit 11KV ABC Cabl 3x25+1x35sqmm |  |  |  | 7131900981 | 577.2442
7130600166 | 75x40 mm | MT | 34450.7432 | M S CHANNEL 75X40 MM CP |  |  |  | 7131900974 | 577.2442
7130600173 | 50x6 mm | MT | 39821.7515 | M.S.FLATE 50X6 MM CP |  |  |  | 7132444005 | 6.726
7130600230 | 100x50 mm | MT | 34450.7432 | M S CHANNEL 100X50 MM |  |  |  | 7130600675 | 33483.8754
7130600495 | 65x8 mm | MT | 39821.7515 | M S FLAT 65X8 MM |  |  |  | 7130600635 | 29450.6812
7130600635 | 125 x 70 mm | MT | 29450.6812 | R.S.JOIST 125 x 70 mm |  |  |  | 7130820011 | 317.8133
7130600675 | 175 x 85 mm | MT | 33483.8754 | R S JOIST 175X85 MM | ISI MARK | IS:2062 Grade 'A' Quality, IS:1852:1985 & IS:808:1989 (with its latest amendment) | 30 Months | 7130820010 | 146.4434
7130601070 | 52 kgs per mtr/105 lbs yard | MT | 49150.7277 | Rails 52.09 kgs per Mtr./105 lbs yard |  |  |  | 7130310660 | 154910.9202
7130601072 | 60 kgs per mtr | MT | 49150.7277 | RAIL 60 KG PER METER |  |  |  | 7130310662 | 168323.45
7130601958 | 37.1 Kg/Mtr.; 13 Mtr. Length | MT | 32335.658 | H BEAMS 152X152MM; 37,1 KG/MTR. | ISI MARK | IS:2062 Grade 'A' Quality, IS:1852:1985 & IS:808:1989 (with its latest amendment) | 30 Months | 7130310038 | 6.7957
7130601965 | 37.1 Kg/Mtr.; 11 Mtr. Length | MT | 32335.658 | MS H BEAMS 152X152MM, 37.1 KG/MTR 11MTR | ISI MARK |  | 30 Months | 7130390003 | 85.6234
7130610206 | Barbed wire | MT | 66037.3565 | G.I. WIRES: - Barbed wire. |  |  |  | 7130390004 | 111.5357
7130620013 | I-Bolt (big size) | No | 119.0078 | I BOLT M 20X128MM THREAD PORTION 50 MM I |  |  |  | 7130390005 | 155.474
7130620049 | 12x65 mm | Kg | 66.5156 |  |  |  |  | 7130354442 | 671.4674
7130620133 | 16x40 mm | Kg | 92.0133 | BOLT WITH NUT G I 16X40 MM |  |  |  | 7130390007 | 183.6396
7130620140 | 16x65 mm | Kg | 92.0133 | BOLT WITH NUT GI 16X65 MM |  |  |  | 7130810102 | 374.0389
7130620573 | 12x100 mm | Kg | 66.5156 | BOLT WITH NUT M S 12X100 MM |  |  |  | 7130797532 | 641.0485
7130620575 | 12x120 mm | Kg | 67.6242 | M S NUTS AND BOLTS: - 12x120mm |  |  |  | 7130797533 | 465.2953
7130620577 | 12x140 mm | Kg | 67.6242 | M S NUTS AND BOLTS: - 12x140mm |  |  |  | 7130390006 | 121.6753
7130620609 | 16x40 mm | Kg | 66.5156 | M S NUTS AND BOLTS: - 16x40mm |  |  |  | 7131329275 | 6681.6
7130620614 | 16x65 mm | Kg | 65.407 | M S NUTS AND BOLTS: - 16x65mm |  |  |  | 7132230263 | 20916.6053
7130620619 | 16x90 mm | Kg | 65.407 | M S NUTS AND BOLTS: - 16x90mm |  |  |  | 7132230394 | 40154.9959
7130620621 | 16x100 mm | Kg | 64.2984 | M S NUTS AND BOLTS: - 16x100mm |  |  |  | 7132230396 | 36920.9574
7130620625 | 16x140 mm | Kg | 64.2984 | M S NUTS AND BOLTS: - 16x140mm |  |  |  | 7132230414 | 35542.4509
7130620627 | 16x160 mm | Kg | 64.2984 | M S NUTS AND BOLTS: - 16x160mm |  |  |  | 7132230406 | 35542.4509
7130620631 | 16x200 mm | Kg | 64.2984 | M S NUTS AND BOLTS - 16x200mm |  |  |  | 7132230410 | 36855.6959
7130620636 | 16x300 mm | Kg | 64.2984 | M S NUTS AND BOLTS: - 16x300mm |  |  |  | 7132230447 | 98227.4661
7130620637 | 16x250 mm | Kg | 64.2984 | M S NUTS AND BOLTS: - 16x250mm |  |  |  | 7132230449 | 76244.0418
7130620713 | 20x75 mm | Kg | 64.2984 | M S NUTS AND BOLTS: - 20x75mm |  |  |  | 7132230017 | 200473.8146
7130620716 | 20x90 mm | Kg | 64.2984 | M S NUTS AND BOLTS: - 20x90mm |  |  |  | 7132230015 | 217197.772
7130620719 | 20x110 mm | Kg | 64.2984 | M S NUTS AND BOLTS: - 20x110mm |  |  |  | 7131900005 | 809.5189
7130620829 | 24x120 mm | Kg | 64.2984 | M S NUTS AND BOLTS: - 24x120mm |  |  |  | 7131920112 | 319013.0298
7130621892 | Foundation bolt | No | 398.3735 | Foundation bolt 25x1200 mm |  |  |  | 7132210215 | 133982.5746
7130622922 | G.I. Spring Washer | Kg | 144.1726 | WASHER SPRING 25MM HOLE DIA |  |  |  | 7132220091 | 790313.4658
7130640027 | G.I. Pipe 200 mm for 400 sqmm cable of dia 105 mm | RM | 1043.6699 | G.I. PIPE 200MM FOR 400MM CABLE OF DIA 1 |  |  |  | 7131930110 | 1507.1834
7130640028 | G.I. bend 200 mm | Nos. | 904.2796 | G.I.BEND 200MM |  |  |  | 7131930111 | 2157.0081
7130640029 | Caping of HDPE Pipe on both end of pipe with concreting and bricks work. | Cmt | 3618.2899 | CAPING OF HDPE PIPE ON BOTH END OF PIPE |  |  |  | 7130601070 | 49150.7277
7130640030 | 600 mm | Each | 4333.9827 |  |  |  |  | 7130601072 | 49150.7277
7130640036 | 900 mm | Each | 8609.398 | 900 MM RCC PIPE TYPE NP-2(2.5MTR LONG) |  |  |  | 7130600230 | 34450.7432
7130640037 | M.S.Pipe 200 mm dia with collars | RM (light) | 1003.9783 | M.S. PIPE 200MM DIA WITH COLLARS |  |  |  | 7130600166 | 34450.7432
7130641396 | Gl Pipe 40 mm | Per Mtr | 208.1418 | PIPE GI 40 MM MEDIUM QUALITY |  |  |  | 7130600495 | 39821.7515
7130642039 | GI earthing pipe of 40 mm dia 3.04 mtr long with 12 mm hole at 18 places at equal distance trapered casing at lower end . | No | 821.1644 | G.I. EARTHING PIPE 40 MM |  |  |  | 7130600173 | 39821.7515
7130642041 | 25 mm dia 2500 mm long GI rod earth electrodes | No | 4173.6437 | G.I.EARTHING PIPE/ROD SIZE 2500x25 mm |  |  |  | 7130600032 | 34450.7432
7130650001 | Providing, Fabricating and fixing 8 SWG Chain link fencing (TATA Make) 75 x 75 mm Size Gl Chain link Mesh fencing made out of 65 x 65 x 6 mm MS angle as per drawing no. T&D/DRG/MISC/2 Revision -2 | Sq.mtr | 1076.97 |  |  |  |  | 7130600023 | 34450.7432
7130670027 | Wall mounting type holder for Hydrometer | Nos. | 133.7333 |  |  |  |  | 7130600051 | 34450.7432
7130797532 | Anchor clamp assembly (consisting of GI Pole Clamp, GI Flat type I-hook & Nylon Cable tie). | Nos. | 641.0485 | ANCHOR CLAMP/ DEAD END CLAMP |  |  |  | 7130310652 | 83695.1611
7130797533 | Suspension clamp assembly (consisting of GI Pole Clamp, GI Flat type I-hook & Nylon Cable tie). | Nos. | 465.2953 | SUSPENSION CLAMP |  |  |  | 7130310654 | 120565.2137
7130797533 | Suspension Clamp (Suitable for all size cable) | Each | 465.2953 | SUSPENSION CLAMP |  |  |  | 7130310039 | 27.146
7130800012 | 140 Kg; 8.0 Mtr long | Each | 1840.8 | PCC POLE 140 KG; 8,0 MTR LONG |  |  |  | 7130830025 | 10965.2541
7130800014 | 410-SP-29, 9 Mtrs. Long. | Each | 7010.0389 |  |  |  |  | 7130830026 | 17110.398
7130800033 | 280 Kg; 9.1 Mtr long | Each | 3318.61 | PCC POLE 280 KG; 9,1 MTR LONG |  |  |  | 7130830027 | 26948.2755
7130800068 | 410-SP-60, 12 Mtrs. Long. | Each | 11746.105 | POLE-STEEL TUBULAR 100X125X150MM 10.9 MT |  |  |  | 7130830028 | 33603.7716
7130800672 | 350 Kg; 7.0 Mtr long | Each | 0 | PCC POLE 350 KG; 7,0 MTR LONG (DELETED) |  | ITEM DELETED: Not to be used |  | 7130830084 | 49707.0604
7130810005 | Through Bolt | No | 83.7089 | Through Bolt 12 mm |  |  |  | 7130310027 | 489.3581
7130810006 | D.C. Cross arm 3.8 Mtr 100 x 50 mm. | Set | 5665.8246 | D.C. Cross arm 3.8 Mtr 100 x 50 mm. |  |  |  | 7130310029 | 589.8869
7130810026 | Stay clamp for 140 kG PCC Pole | Pair | 136.6003 | Stay clamp LT/Pair |  |  |  | 7130310043 | 753.2668
7130810026 | Stay clamp HT per pair | Pair | 254.9 | Stay clamp LT/Pair |  |  |  | 7130310045 | 694.7346
7130810060 | LT U CLAMP | No. | 68.3001 | LT U CLAMP |  |  |  | 7130310046 | 790.1218
7130810076 | Strain Plate (50x6 mm) for 11 kV | No. | 67.9136 | Strain Plate |  |  |  | 7130310047 | 1111.2052
7130810077 | Pole Clamp | No. | 405.1481 | POLE CLAMP |  |  |  | 7130310048 | 1565.7032
7130810102 | Service Ring | No. | 374.0389 | Service ring made of 16 mm |  |  |  | 7130820071 | 41.9324
7130810193 | Stay Clamp for 280 kG. PCC Pole | Pair | 254.923 | HT STAY CLAMP PCC POLE 280 KG A TYPE |  |  |  | 7130820026 | 436.601
7130810201 | Stay Clamp Rail "A" type | Pair | 271.2766 | HT STAY CLAMP RAIL POLE A TYPE |  |  |  | 7130820027 | 2020.8099
7130810216 | Stay Clamp for R.S.Joist "A" type | Pair | 271.2766 | HT STAY CLAMP R S JOIST A TYPE |  |  |  | 7130820101 | 10.4108
7130810251 | Stay Clamp Rail "B" type | Pair | 271.2766 | HT STAY CLAMP RAIL POLE B TYPE |  |  |  | 7130820117 | 10.4108
7130810361 | Back Clamp Rail for H-Beam | Pair | 271.2766 | 33 KV TOP CLAMP SEMIFINISHED |  |  |  | 7130820018 | 3.904
7130810413 | L.T. 3 Pin Cross Arm 50x50x6 mm | No. | 514.3184 | LT THREE PIN CROSS ARM |  |  |  | 7130820001 | 264.2789
7130810441 | L.T. 4 Pin Cross Arm 50x50x6 mm | No. | 612.5216 | 713081LT 4-Pin cross arms 50 x 50 x 6 mm |  |  |  | 7130820002 | 1079.7386
7130810461 | L.T. 5 Pin Cross Arm 50x50x6 mm | No. | 710.7248 | LT FIVE PIN CROSS ARM |  |  |  | 7130820241 | 121.3133
7130810495 | 11 kV Cross Arm Cleat type | No. | 872.1775 | 11 KV V CROSS ARM |  |  |  | 7130820248 | 252.0387
7130810509 | D.O. Mounting Channel 75x40 mm | No. | 1382.33 | D.O. / LA Mounting channel 75x40 mm. |  |  |  | 7130820312 | 2159.5851
7130810511 | 11 kV Guarding Channel 100x50 mm | Set | 2068.0925 | 1.1 MTR DPDC CROSS ARM |  |  |  | 7130870318 | 992.4679
7130810512 | D.C.Cross arm 4' Centre 100x50 mm Channel 2 Nos. | Set | 3278.9878 | 11KV 4 FEET CENTRE DC CROSS ARM |  |  |  | 7130820216 | 39.3054
7130810512 | D.C.Cross arm 4' Centre 75x40 mm Channel | Set | 2381.84 | 11KV 4 FEET CENTRE DC CROSS ARM |  |  |  | 7130820206 | 34.5293
7130810512 | D.C.Cross arm 4' Centre Angle 100x100x6 mm | Set | 3347.23 | 11KV 4 FEET CENTRE DC CROSS ARM |  |  |  | 7130820155 | 68.973
7130810517 | D.C.Cross arm 8' Centre 100x50 mm Channel | Set | 3784.1516 | 11KV 8 FEET CENTRE DC CROSS ARM |  |  |  | 7130820158 | 229.5136
7130810595 | 33 kV Cross Arm 75x75x6 mm | No. | 1940.7613 | 33 KV V CROSS ARM |  |  |  | 7131930107 | 5693.8831
7130810608 | D.C.Cross arm 5' Centre 100x50 mm M.S.Channel | Set | 4474.9029 | 33 KV 5 FEET CENTRE DC CROSS ARM |  |  |  | 7131930108 | 12420.2018
7130810624 | Strain Plate (65x8 mm) for 33 kV | No. | 89.8549 | STRAIN PLATE |  |  |  | 7130860032 | 399.6693
7130810676 | 33 kV Top Channel 75x75x6 mm | No. | 322.9054 | 33KV top clamp |  |  |  | 7130860033 | 728.2387
7130810679 | 11 kV Top Clamp Angle type 65x65x6 mm | No. | 244.6757 | 11 kV top clamp |  |  |  | 7130860076 | 60552.4485
7130810681 | Single Pole Cut Point Fitting 100x50 mm | Set | 2685.6075 | 11 kV Cut point channel paint |  |  |  | 7130860077 | 61145.5209
7130810684 | D.C.Cross Arm 5.2 Mtr. Channel | No. | 7038.1725 | 33 KV 4.8 MTR DC CROSS ARM |  |  |  | 7130870013 | 99.7023
7130810692 | Stay Clamp Rail for H-Beam | Pair | 282.8203 | Stay clamp for 'H' Beam |  |  |  | 7130870045 | 54687.4613
7130820008 | 11 kV Pin insulator with Pin | Each | 146.4852 | 11KV 5KN PIN INSULATOR (POLYMER) |  | IEC:61109/92-93 (with its latest amendments) | 30 Months | 7130870043 | 54687.4613
7130820009 | 33 kV Pin insulator with Pin | Each | 366.5906 | 33KV 10KN PIN INSULATOR (POLYMER) |  |  |  | 7130870041 | 54726.5201
7130820010 | 11 kV Disc Insulator | Each | 141.2696 | 11KV 45KN DISC INSULATOR T&C TYPE (POLYM |  | IEC:61109/92-93 (with its latest amendments) | 30 Months | 7130610206 | 66037.3565
7130820011 | 33 kV Composite Disc insulator | Each | 244.732 | 33KV POLYMER (COMPOSITE) DISC INSULATOR |  |  |  | 7130620049 | 66.5156
7130820018 | Split insulator | Pair | 3.904 | Split insulators. |  |  |  | 7130620573 | 66.5156
7130820026 | 11 kV Post Insulator | Nos. | 436.601 | 11KV POST INSULATOR |  |  |  | 7130620575 | 67.6242
7130820027 | 33 kV Post Insulator | Nos. | 2020.8099 | 33KV POST INSULATOR |  |  |  | 7130620577 | 67.6242
7130820029 | Cable tie for AB Cable | Each | 32.1546 |  |  |  |  | 7130620609 | 66.5156
7130820030 | Disc insulator | Each | 260.013 | Disc Insulator |  | IS:731-1971 (with its latest amendments) | 30 Months | 7130620614 | 65.407
7130820071 | 11 kV Pin insulator | Each | 41.9324 | 11 KV Pin insulator without GI Pin |  | IS:731-1971 (with its latest amendments) | 30 Months | 7130620619 | 65.407
7130820075 | 33 kV Pin insulator | Each | 240.0946 | 33 KV Pin insulator without GI Pin. |  |  |  | 7130620621 | 64.2984
7130820101 | 65 x 50 mm. | Each | 10.4108 | SHACKEL INSULATORS: - 65 x 50 mm. |  |  |  | 7130620625 | 64.2984
7130820106 | 90 x 75 mm. | Each | 11.7882 | SHACKEL INSULATORS 90 x 75 mm. |  |  |  | 7130620627 | 64.2984
7130820117 | Stay insulator | Each | 10.4108 | Stay insulators. |  |  |  | 7130620631 | 64.2984
7130820155 | GI Pin for 11 kV Pin insulator. | Each | 68.973 | GI Pin for 11 KV Pin insulator |  |  |  | 7130620637 | 64.2984
7130820158 | GI Pin for 33 kV Pin insulator. | Each | 229.5136 | GI Pin for 33 KV Pin insulator |  |  |  | 7130620636 | 64.2984
7130820201 | Aluminium bobbin. | Each | 34.4627 | Aluminium Bobbin. |  |  |  | 7130620713 | 64.2984
7130820206 | For 65 x 50 mm insulators | Each | 34.5293 | 7H.W. 50X65MM LT SHACKLE INSULATOR CMPLT |  |  |  | 7130620716 | 64.2984
7130820216 | For 90 x 75 mm insulators | Each | 39.3054 | HARDWARE FOR 75X90MM LTSHACKLE INSULATOR |  |  |  | 7130620719 | 64.2984
7130820241 | Strain H/W up to Rabbit. | Each | 121.3133 | 11 KV Strain hardware fittings. |  |  |  | 7130620829 | 64.2984
7130820248 | Strain H/W for Raccoon & Dog. | Each | 252.0387 | 33 KV Strain hardware fittings. |  |  |  | 7130620133 | 92.0133
7130820312 | Suspension H/W suitable for Panther Conductor. | Set | 2159.5851 | SSH ASSEMBLY WITH ARCING HORN FOR PANTHE |  |  |  | 7130620140 | 92.0133
7130830006 | Aluminium binding wire and tape. | Kg | 150.4871 | BINDING WIRE |  |  |  | 7130311023 | 22.6033
7130830025 | 0.02 Sq.inch (20/22 Sqmm Al. Eq.) (Squirrel) | Km | 10965.2541 | CONDUCTOR AAA SQURREL |  | ITEM DELETED: Not to be used |  | 7130311024 | 27.124
7130830026 | 0.03 Sq.inch (30/34 Sqmm Al. Eq.) (Weasel) | Km | 17110.398 | CONDUCTOR AAA WEASEL |  | ITEM DELETED: Not to be used |  | 7130311025 | 39.5558
7130830027 | 0.05 Sq.inch (50/55 Sqmm Al. Eq.) (Rabbit) | Km | 26948.2755 | CONDUCTOR AAA RABBIT |  | ITEM DELETED: Not to be used |  | 7130310040 | 61.0289
7130830028 | 0.075 Sq.inch (80 Sqmm Al. Eq.) (Raccoon) | Km | 33603.7716 | CONDUCTOR AAA RACOON |  | ITEM DELETED: Not to be used |  | 7130311026 | 47.467
7130830050 | Jointing sleeve for Raccoon Conductor. | Each | 34.9871 | JOINTING SLEEVE FOR RACCOON CONDUCTOR |  |  |  | 7130311027 | 57.6384
7130830051 | Jointing sleeve for Dog Conductor. | Each | 136.5626 | JOINTING SLEEVE FOR DOG CONDUCTOR |  |  |  | 7130311028 | 68.9401
7130830052 | Bimetallic clamp for Power Transformer | Each | 614.3569 |  |  |  |  | 7130311029 | 90.4132
7130830053 | 0.02 Sq.inch (20 Sqmm Al. Eq.) (Squirrel) | Km | 11825.842 | ACSR CONDUCTOR 0.02 sqmm(20 Sqmm Al.Eq) | ISI MARK | IS:398 [Part-II]/1996 (with its latest amendments) | 60 Months for DDUGJY; 30 Months generally. | 7130311030 | 115.2769
7130830054 | Bimetallic clamp for VCB | Each | 358.7748 |  |  |  |  | 7130310042 | 44942.9934
7130830055 | 0.03 Sq.inch (30 Sqmm Al. Eq.) (Weasel) | Km | 17522.8584 | ACSR CONDUCTOR 0.03 Sqmm (30 Sqmm AlEq) | ISI MARK | IS:398 [Part-II]/1996 (with its latest amendments) | 60 Months for DDUGJY; 30 Months generally. | 7130310044 | 63853.7691
7130830056 | Bimetallic clamp for CT-PT Unit | Each | 358.7748 |  |  |  |  | 7130311084 | 67191.2539
7130830057 | 0.05 Sq.inch (50 Sqmm Al. Eq.) (Rabbit) | Km | 28320.5664 | ACSR CONDUCTOR 0.05 Sqmm (50 Sqmm Al q) | ISI MARK | IS:398 [Part-II]/1996 (with its latest amendments) | 60 Months for DDUGJY; 30 Months generally. | 7130310048 | 90805.599
7130830058 | Bimetallic clamp for Distribution Transformer (HT) | Each | 182.3872 |  |  |  |  | 7130311054 | 144306.2546
7130830060 | 0.075 Sq.inch (80 Sqmm Al. Eq.) (Raccoon) | Km | 41781.912 | ACSR CONDUCTOR 0.075 Sqmm (80 Sqmm Al.E | ISI MARK | IS:398 [Part-II]/1996 (with its latest amendments) | 60 Months for DDUGJY; 30 Months generally. | 7130310049 | 393177.6429
7130830063 | 0.10 Sq.inch (100 Sqmm Al. Eq.) (Dog) | Km | 55410.971 | ACSR CONDUCTOR 0.10 Sqmm (100 Sqmm lEq) | ISI MARK | IS:398 [Part-II]/1996 (with its latest amendments) |  | 7130311057 | 403059.6097
7130830070 | 0.2 Sq inch ( 130 Sqmm Al.Eq.)(Panther) | Km | 125472.822 | CONDUCTOR ACSR PANTHER 130 sq mm | ISI MARK | IS:398 [Part-II]/1996 (with its latest amendments) | 60 Months for DDUGJY; 30 Months generally. | 7130311061 | 756027.6011
7130830084 | 0.10 Sq.inch (100 Sqmm Al. Eq.) (Dog) | Km | 49707.0604 | CONDUCTOR AAA DOG |  | ITEM DELETED: Not to be used |  | 7130310050 | 1100810.1164
7130830585 | T-Clamp for Dog Conductor. | Each | 258.4532 | T-CLAMPS FOR ACSR CONDUCTOR Dog Condutor |  |  |  | 7130310051 | 932722.9937
7130830586 | T-Clamp for Raccoon Conductor. | Each | 206.5368 | T-CLAMPS FOR ACSR Raccoon Conductor. |  |  |  | 7130310052 | 1144970.6858
7130830586 | T-Clamp for Panther Conductor. | Each | 302.47 | T-CLAMPS FOR ACSR Raccoon Conductor. |  |  |  | 7130310053 | 1308655.7264
7130830603 | Bimetallic clamp for Distribution Transformer (LT) | Each | 267.5812 | Bimetallic clamps for transformer &kiosk |  |  |  | 7130310054 | 1664090.977
7130830854 | Jointing sleeves for Weasel, Squirrel & Rabbit Conductor. | Each | 28.2154 | SLEEVE JOINTING ALUMINIUM FOR 0.03SQ INC |  |  |  | 7130310055 | 17826.5182
7130830971 | Jointing sleeves for Panther Conductor. | Each | 211.0513 | SLEEVE REPAIR ALUMINIUM FOR .2SQ INCH AC |  |  |  | 7130310056 | 25466.4546
7130840021 | 33 kV Polymer Lightning Arrestor | Each | 3699.654 | LIGHTNING ARRESTORS 30 KV gapless type |  |  |  | 7130320037 | 10186.5818
7130840029 | 11 kV Polymer Lightning Arrestor | Each | 414.3334 | LIGHTNING ARRESTORS11 KV gapless type. |  | IEC 60099-4 / IS-3070 Part-3 - 1993 (with its latest amendments) | 30 Months | 7130320038 | 12733.2273
7130850201 | D Transformer Mounting 100x50 mm Channel | Set | 3784.1516 | Transformer mounting 100 x 50 mm channel |  |  |  | 7130320039 | 15279.8728
7130850201 | Transformer Mounting with Belting for Addl. X-Arm | No. | 3655.99 | Transformer mounting 100 x 50 mm channel |  |  |  | 7130320040 | 17826.5182
7130860017 | I-Bolt - 16 mm | No. | 100.8541 | I bolt 16 mm Dia |  |  |  | 7130320041 | 19099.8409
7130860032 | Stay Set 16 mm (Painted) LT & 11 KV | Each | 399.6693 | STAY SET WITHOUT STAY WIRE16mm Paint11KV |  |  |  | 7130320042 | 22919.8091
7130860033 | Stay Set 20 mm (Painted) | Each | 728.2387 | STAY SET WITHOUT STAY WIRE 20mm (Painted |  |  |  | 7130320043 | 801.7217
7130860076 | Stay Wire 7/4.00 mm (7/8 SWG) | MT | 60552.4485 | STAY WIRES : - 7/4,00 MM (7/8 SWG). |  |  |  | 7130320044 | 866.0309
7130860077 | Stay Wire 7/3.15 mm (7/10 SWG) | MT | 61145.5209 | STAY WIRES: - 7/3,05 MM (7/10 SWG) |  |  |  | 7130320045 | 25.7237
7130870010 | Earth spike | No. | 764.8894 |  |  |  |  | 7130310057 | 318098.5402
7130870013 | Earthing coil (Coil of 115 turns of 50 mm dia. & 2.5 Mtrs lead of 4.0 mm GI wire) | Each | 99.7023 | EARTHING COIL 8SWG GI WIRE 50MM DIA 450M |  |  |  | 7130310058 | 450028.5867
7130870030 | Earthing Rod 25 mm 1.2 Mtr. | No. | 324.6233 | Earthing rod 25mm x 1.2 Mtrs. |  |  |  | 7130310059 | 672919.0194
7130870041 | G.I.Wire 3.15 mm (10 SWG) | MT | 54726.5201 | G.I. WIRES: - 3,15MM (10 SWG) |  |  |  | 7130310060 | 634729.9588
7130870043 | G.I.Wire 4.0 mm (8 SWG) | MT | 54687.4613 | G.I. WIRES: - 4,0MM (8 SWG) |  |  |  | 7130310061 | 3890.7083
7130870045 | G.I.Wire 5.0 mm (6 SWG) | MT | 54687.4613 | G.I. WIRES: - 5,0MM (6 SWG) |  |  |  | 7130310062 | 4094.3542
7130870088 | Earthing set (Pipe earth as per DRG No.-G/008) | Each | 2111.4709 |  |  |  |  | 7130320047 | 3863.4074
7130870318 | Tension hardware suitable for Panther Conductor. | Set | 992.4679 | DOUB TENS H/W FOR ZEB/ CAMEL COND S/S TY |  |  |  | 7130320048 | 2464.1153
7130877679 | Section Suspension Assembly (Suitable for all size cable) | Each | #N/A | Jointing Kit 11 kV ABC Section Suspensio |  |  |  | 7130320049 | 2595.9492
7130877681 | Dead-end Assembly (Suitable for all size cable) | Each | 2334.425 | Jointing kit 11 kV ABC Cable DEAD END ASM |  |  |  | 7130877683 | 2075.0444
7130877683 | Straight line Suspension Assembly (Suitable for all size cable) | Each | 2075.0444 | Jointing Kit&HW LT ABC CableStraight Sus |  |  |  | 7130877681 | 2334.425
7130880006 | Cable marker for U/G cable | No. | 126.5054 | CABLE MARKER FOR U/G CABLE |  |  |  | 7130820029 | 32.1546
7130880006 | Pad Connector (for Panther conductor) | No. | 139.39 | CABLE MARKER FOR U/G CABLE |  |  |  | 7130310063 | 56022.9785
7130880041 | Danger board 33 kV & 11 kV | Each | 81.0709 | 7130880041Danger boards 33KV & 11 KV. |  |  |  | 7130310066 | 131774.1532
7130890003 | M.S. sheet meter piller box | Each | #N/A | M.S. SHEET METER PILLER BOX |  |  |  | 7131390014 | 173.6349
7130890004 | LT Feeder Piller box for 1 phase 8 connection made of M.S.Sheet. | Nos. | 4471.6561 | LT FEEDER PILLER BOX FOR 1PH 8 CONNECTIO |  |  |  | 7131390015 | 32.1546
7130890005 | LT Feeder Piller box for 1 phase 12 connection made of M.S.Sheet. | Nos. | 5642.1446 |  |  |  |  | 7131390016 | 431.9437
7130890006 | LT Feeder Piller box for 3 phase 4 connection made of M.S.Sheet. | Nos. | 12796.3839 | LT FEEDER PILLER BOX FOR 3PH 4 CONNECTIO |  |  |  | 7130390019 | 28.9392
7130890007 | LT Feeder Piller box for 3 phase 8 connection made of M.S.Sheet. | Nos. | 13405.7356 | LT FEEDER PILLER BOX FOR 3PH 8 CONNECTIO |  |  |  | 7130320053 | 5.3591
7130890008 | L.T.Line Spacers | Nos. | 57.3143 | LT LINE SPACERS |  |  |  | 7130810077 | 405.1481
7131961526 | GSM Modem | Nos. | 3696.94 | GSM MODEM |  |  |  | 7130893004 | 165.0604
7130893004 | Eye Hook | No. | 165.0604 | EYE HOOK |  |  |  | 7130352030 | 826.3736
7130897759 | 33 kV Guarding Channel 100x50 mm | Set | 2758.8438 | 33 KV guarding channel 100x50 mm. |  |  |  | 7130352031 | 826.3736
7131210001 | Panel lndication lamps | Nos. | 119.5288 |  |  |  |  | 7130352032 | 887.4674
7131210846 | Metal Halide light lamp | No. | #N/A | LAMP METAL HALIDE 250W |  |  |  | 7130352033 | 1247.599
7131210852 | CFL 7 Watts | Each | 110.7227 |  |  |  |  | 7130352034 | 1859.6085
7131210881 | 250 Watt Metal Halide | Each | 1433.6875 | METAL HALIDE LAMP 250 WATT |  |  |  | 7130352035 | 3005.3846
7131220182 | Tube Light Rod (T5 type) | Each | 59.3565 | LAMPS: -Tube Light (40 Watts.) |  |  |  | 7130352036 | 3840.3328
7131230003 | 250 Watt Sodium Vapour | Each | 534.2084 | 250 WATT SODIUM VAPOUR LAMP WITH HOLDER |  |  |  | 7130310075 | 2134746.3083
7131230116 | 250 Watt Mercury Vapour | Each | 421.2028 | MERCURY VAPOUR LAMP 250 WATTS 230/250 VO |  |  |  | 7130310020 | 2332880.5074
7131230128 | Mercury vapour lamp for Gate lighting 2 Nos | Each | 2237.283 | S/ V HIGH PRESSURE LAMP 400W 230/250V |  |  |  | 7130310076 | 569698.3483
7131280006 | CFL 15 Watts | Each | 117.5715 |  |  |  |  | 7130310077 | 576393.968
7131280007 | CFL 20 Watts | Each | 154.0986 | CFL 20 WATTS LAMP |  |  |  | 7130310078 | 859519.563
7131280008 | CFL 23 Watts | Each | 197.4745 |  |  |  |  | 7130310079 | 1041402.2132
7131280009 | 125 Watt Mercury Vapour | Each | 182.6353 |  |  |  |  | 7130310080 | 1604533.1706
7131280010 | Halogen Filament (1000 Watts) | Each | 113.0056 |  |  |  |  | 7130352037 | 21646.4864
7131280011 | Search Light Unit with 1000 Watt Halogen Lamp. | Each | 7396.7316 |  |  |  |  | 7130352010 | 36077.4773
7131280012 | Street Light fitting with tube light | Each | 739.6732 | STREET LIGHT FITTING WITH TUBE LIGHT |  |  |  | 7130352038 | 8102.9628
7131280013 | Street Light fitting with CFL | Each | 3092.2447 | STREET LIGHT FITTING WITH CFL |  |  |  | 7130352039 | 8947.5574
7131280014 | HPSV lamp 150 watt | Each | 369.8366 | HPSV LAMP 150 WATT |  |  |  | 7130352040 | 10475.9734
7131280015 | HPSV Choke 250 watt | Each | 1540.9857 | HPSV LAMP 250 WATT |  |  |  | 7130352041 | 11055.8282
7131280016 | 150 Watt metal halide fitting / HPSV fitting | Each | 3526.0037 | 150 WATT METAL HALIDE HPSV FITTING |  |  |  | 7130352042 | 11311.9933
7131280017 | 250 Watt metal halide fitting / HPSV fitting | Each | 4407.2192 | 250 WATT METAL HALIDE HPSV FITTING |  |  |  | 7130352043 | 2473.7617
7131280882 | CFL 11 Watts | Each | 110.7227 |  |  |  |  | 7130352044 | 2633.4629
7131300046 | Three Phase, 10-60 Amps. with poly carbonate Meter Box | Each | 2039.2642 | ENERGY METER ENECTRONIC 10-60 AMPS | ISI MARK | IS 13779/1999 (with latest amendments) | 5 1/2 Years | 7130352045 | 2704.2031
7131300065 | 3 Ø 4 Wire 0.2S accuracy class CT operated meter (for 132 kV) | Each | 1081589.8526 | SUMMATION METER |  | IS 14697-1999 (with latest amendments) | 2 1/2 Years | 7130352046 | 3036.3342
7131300067 | Specific gravity correction chart | Nos. | 169.52 |  |  |  |  | 7131900876 | 322.3403
7131300082 | D.C.Volt meter range - 3V to + 5V | Nos. | 728.2286 | DC VOLT METER RANG -3V TO +5V |  |  |  | 7131900880 | 809.9236
7131300500 | Static 5.0-30 Amps Pilfer proof with transparent poly carbonate meter box. | Each | 916.1874 | STATIC ENERGY METER S.PH 2 WIRE 5-30 A | ISI MARK | IS 13779/1999 (with latest amendments) | 5 1/2 Years | 7131900881 | 896.0362
7131300881 | CMRI | Each | 26218.8684 | Common Meter Reading Instrument CMRI |  |  |  | 7131900876 | 125.6778
7131310013 | 3 Ø 4 Wire 0.5S Non DLMS | Each | 3500.234 | HT TRIVECTOR METER 5 AMPS | ISI MARK | IS 14697-1999 (with latest amendments) | 2 1/2 Years | 7131900071 | 326.995
7131310015 | CT operated electronic static meters with AMR (Composite Unit). | Each | 11958.828 | ELECTORNIC LTCT METER 3X4 100/5 A | ISI MARK | IS 14697-1999 (with latest amendments) | 5 1/2 Years | 7131900072 | 502.7112
7131310033 | 3 Ø 4 Wire 0.5S with DLMS Protocol category A | Each | 3500.234 | 3PHASE 4WIRE HT TRIVECTOR STATIC (ELECTR | ISI MARK | IS 14697-1999 (with latest amendments) | 2 1/2 Years | 7131310037 | 970.815
7131310034 | 3 Ø 4 Wire 0.5S with DLMS Protocol category B | Each | 3808.7332 | 3PHASE 4WIRE HT TRIVECTOR STATIC (ELECTR | ISI MARK | IS 14697-1999 (with latest amendments) | 2 1/2 Years | 7132230016 | 345.0681
7131310035 | 3 Ø 3 Wire 0.2S Non DLMS | Each | 17086.518 | 3PHASE 4WIRE 1AMP HT TRIVECTOR STATIC ( | ISI MARK | IS 14697-1999 (with latest amendments) | 2 1/2 Years | 7132230019 | 345.0681
7131310036 | 3 Ø 4 Wire 0.2S Non DLMS | Each | 16457.106 | 3PHASE 3WIRE 1AMP HT TRIVECTOR STATIC ( | ISI MARK | IS 14697-1999 (with latest amendments) | 2 1/2 Years | 7132230021 | 276.2695
7131310042 | 3 Ø 4 Wire 0.2S 5A bulk consumer meter (NEW ADDED) | Each | 16457.106 |  | ISI MARK | IS 14697-1999 (with latest amendments) | 2 1/2 Years | 7132230024 | 276.2695
7131310037 | Test terminal Box (TTB) | Each | 970.815 | TTB |  |  |  | 7132230043 | 20119.8287
7131310997 | CT operated electronic static meters 100/5 Amp. With data storage. | Each | 2065.413 | 3 PHASE 4 WIRE LTCT OPERATED METER | ISI MARK | IS 14697-1999 (with latest amendments) | 5 1/2 Years | 7132230304 | 15933.1094
7131320009 | Digital Multimeter Electronic Type | Nos. | 3034.2857 | MULTIMETER ELECTRONIC DIGITAL |  |  |  | 7132230399 | 34844.3185
7131321603 | Earth resistance tester (20/200/2000 Ω) | Nos. | 3752.28 |  |  |  |  | 7132230412 | 34455.9401
7131324780 | Megger 500 V | Nos. | 3641.1429 |  |  |  |  | 7132230088 | 34847.4524
7131324806 | Megger up to 2.5 kV | Nos. | 5487.7591 | MEGGER 1000VOLTS |  |  |  | 7132230403 | 34961.4946
7131329275 | Non Directional, 30-V, 5-Amps IDMT relay. | Each | 6681.6 |  |  |  |  | 7132230427 | 76030.9673
7131334001 | Set of 3 O.C. relays instantaneous high set feature | Nos. | 8152.8064 | SET OF 3 O.C. RELAYS INSTANTANEOUS HIGH |  |  |  | 7132230089 | 79053.8603
7131334002 | Set of 2 O.C.+ 1 earth fault relay without instantaneous high set feature | Nos. | 8218.0224 | SET OF 2 O.C. +1 EARTH FAULT RELAY WITHO |  |  |  | 7132230457 | 77865.092
7131399007 | Master trip relays | Nos. | 1733.5424 |  |  |  |  | 7131820031 | 104.3389
7131338004 | Transil oil Dielectric Breakdown testkit | Nos. | 61560 |  |  |  |  | 7131820032 | 104.3389
7131338025 | Neon tester | Nos. | 57.396 | TESTER NEON/PENCIL/SCREW DRIVER |  |  |  | 7131820033 | 442.1698
7131387501 | Battery Hydrometer | Nos. | 242.7429 |  |  |  |  | 7131820034 | 442.1698
7131387502 | Thermometer (Wall Mounted) | Nos. | 480.2521 | THERMOMETER (WALL MOUNTED) |  |  |  | 7131820035 | 2945.388
7131390009 | Piercing connector suitable for 16 Sq.mm-95 Sq.mm AB Cable-Service connections | Nos. | #N/A |  |  |  |  | 7131820036 | 3191.2675
7131390010 | Piercing connector for Main 16-50 Sq. mm Tap off 16-50 Sq. mm. | Each | #N/A |  |  |  |  | 7131820037 | 3191.2675
7131390012 | Piercing connector suitable for 25 Sq.mm-95 Sq.mm AB Cable-main to main connections | Nos. | #N/A |  |  |  |  | 7131820038 | 2331.7225
7131390013 | Piercing connector suitable for 50 Sq.mm-150 Sq.mm AB Cable-main to main connections | Nos. | #N/A |  |  |  |  | 7131940602 | 2454.6622
7131390014 | Earthing Coil for messenger wire | Nos. | 173.6349 |  |  |  |  | 7131820039 | 5339.0969
7131390015 | Anchor sleeve for messenger wire | Nos. | 32.1546 |  |  |  |  | 7131940610 | 23319.2911
7131390016 | Universal hook & Bolts & nuts | Nos. | 431.9437 |  |  |  |  | 7131940612 | 23319.2911
7131820031 | LT Single Phase MCB 5 Amps. | Each | 104.3389 |  |  |  |  | 7131950065 | 14077.2902
7131820032 | LT Single Phase MCB 6 to 16 Amps. | Each | 104.3389 | 6 TO 16 AMPS LT SINGLE PHASE MCB |  |  |  | 7131950105 | 17596.6127
7131820033 | LT Three Phase MCB 16 Amps. | Each | 442.1698 |  |  |  |  | 7131950200 | 35193.2254
7131820034 | LT Three Phase MCB 32 Amps. | Each | 442.1698 |  |  |  |  | 7131950207 | 46924.3006
7131820035 | ELCB-MCB Composite Unit 10 Amps. (100 mA DP) | Each | 2945.388 |  |  |  |  | 7131950015 | 58533.7991
7131820036 | ELCB-MCB Composite Unit 16 Amps. (100 mA DP) | Each | 3191.2675 |  |  |  |  | 7131950016 | 355336.1638
7131820037 | ELCB-MCB Composite Unit 20 Amps. (100 mA DP) | Each | 3191.2675 |  |  |  |  | 7131930663 | 21262.5922
7131820038 | MCCB 32 Amps. (10 kA TP) | Each | 2331.7225 |  |  |  |  | 7131930109 | 41529.9141
7131820039 | MCCB 160 Amps. (10 kA TP) | Each | 5339.0969 | 160AMPS(10 KA TP) MOULDED CASE CIRCUIT B |  |  |  | 7131930752 | 36797.2395
7131900005 | Locally fabricated - 3 Phase fuse units (Robust fuse for circuit base). | Each | 809.5189 | LT ROBUST POLE FUSE UNIT |  |  |  | 7132200812 | 1682.8793
7131900033 | D.O.Fuse element 11 kV (1.5 Amp. to 10 Amp.) | No. | 7.5027 | 11KV D.O.FUSE ELEMENT (1.5 AMP TO 10 AMP |  |  |  | 7132200813 | 3364.7054
7131900071 | H.R.C. Fuse 250 Amps. | Each | 326.995 | HRC FUSE 250 AMPS |  |  |  | 7132200814 | 4042.9121
7131900072 | H.R.C. Fuse 400 Amps. | Each | 502.7112 | HRC FUSE 400 AMPS |  |  |  | 7132200815 | 6709.4016
7131900625 | D.O.Fuse element 33 kV (25 Amp.) | No. | 12.8618 | FUSE ELEMENT 25 AMPS FOR 33 KV DO |  |  |  | 7132200014 | 139956.0685
7131900650 | D.O.Fuse element 33 kV (50 Amp.) | No. | 13.9337 | FUSE ELEMENT 50 AMPS FOR 33 KV DO |  |  |  | 7132200826 | 185066.5678
7131900876 | H.R.C. Fuse Unit 100 Amps. | Each | 322.3403 | H.R.C. FUSE UNITS: -100 Amps. |  |  |  | 7130890004 | 4471.6561
7131900876 | H.R.C. Fuse 100 Amps. | Each | 125.68 | H.R.C. FUSE UNITS: -100 Amps. |  |  |  | 7130890005 | 5642.1446
7131900880 | H.R.C. Fuse Unit 250 Amps. | Each | 809.9236 | H.R.C. FUSE UNITS: -200 Amps. |  |  |  | 7130890006 | 12796.3839
7131900881 | H.R.C. Fuse Unit 400 Amps. | Each | 896.0362 | H.R.C. FUSE UNITS: -300 Amps. |  |  |  | 7130890007 | 13405.7356
7131900969 | T.C. Fuse Wire 22 SWG | Kg | 577.2442 | F WIRE TINNED COPER 22 SWG24 AMP.RATING |  |  |  | 7130354274 | 2.1023
7131900971 | T.C. Fuse Wire 20 SWG | Kg | 577.2442 | FUSE WIRE TINNED COPPER 20 SWG FOR 34 AM |  |  |  | 7130354275 | 2.1023
7131900973 | T.C. Fuse Wire 18 SWG | Kg | 577.2442 | FUSE WIRE TINNED COPPER 18 SWG FOR 45 AM |  |  |  | 7130354276 | 4.2046
7131900975 | T.C. Fuse Wire 16 SWG | Kg | 577.2442 | FUSE WIRE TINNED COPPER 16 SWG FOR 73 AM |  |  |  | 7130354277 | 5.2557
7131900977 | T.C. Fuse Wire 14 SWG | Kg | 577.2442 | FUSE WIRE TINNED COPPER 14 SWG FOR 102 A |  |  |  | 7130354278 | 8.4092
7131900979 | T.C. Fuse Wire 12 SWG | Kg | 577.2442 | FUSE WIRE TINNED COPPER 12 SWG |  |  |  | 7130354279 | 12.6138
7131900981 | T.C. Fuse Wire 10 SWG | Kg | 577.2442 | FUSE WIRE TINNED COPPER 10 SWG |  |  |  | 7130354280 | 15.7672
7131900974 | T.C. Fuse Wire 8 SWG | Kg | 577.2442 | FUSE WIRE TINNED COPPER 8 SWG |  | NEW ADDED |  | 7130354281 | 22.0741
7131910653 | Porcelain Kit-kat fuse unit 32 Amps. | Each | 56.3592 | PORCELAIN KIT-KATS FUSE UNITS 32 Amps. |  |  |  | 7130354282 | 25.2276
7131910654 | Porcelain Kit-kat fuse unit 63 Amps. | Each | 111.3765 | PORCELAIN KIT-KATS FUSE UNITS 63 Amps. |  |  |  | 7130354283 | 39.9437
7131910655 | Porcelain Kit-kat fuse unit 16 Amps. | Each | 32.2052 | PORCELAIN KITKATS FUSE UNITS 16 AMPS |  |  |  | 7130354284 | 45.1994
7131910656 | Porcelain Kit-kat fuse unit 100 Amps. | Each | 288.4982 | PORCELAIN KIT-KATS FUSE UNITS 100 Amps. |  |  |  | 7130354285 | 65.1713
7131910657 | Porcelain Kit-kat fuse unit 200 Amps. | Each | 574.2706 | PORCELAIN KIT-KATS FUSE UNITS 200 Amps |  |  |  | 7130354286 | 76.7339
7131910658 | Porcelain Kit-kat fuse unit 300 Amps. | Each | 1007.7908 | PORCELAIN KIT-KATS FUSE UNITS 300 Amps. |  |  |  | 7130354287 | 98.8081
7131920112 | 11 kV Kiosk VCB | Each | 319013.0298 | 12KV KIOSK TYPE OUTDOOR VACUUM CIRCUIT B |  |  |  | 7131900033 | 7.5027
7131920253 | TPN Switches 32 Amps. | Each | 829.5889 | TPN SWITCHES, 415 VOLTS: - 32 AMPS. |  |  |  | 7131900625 | 12.8618
7131920254 | TPN Switches 63 Amps. | Each | 1992.0298 | TPN SWITCHES, 415 VOLTS: - 63 AMPS. |  |  |  | 7131900650 | 13.9337 | 38.3421
7131920256 | TPN Switches 100 Amps. | Each | 3853.2056 | TPN SWITCHES, 415 VOLTS: - 100 AMPS. |  |  |  | 7130810624 | 89.8549 | 34.043
7131920258 | TPN Switches 200 Amps. | Each | 5409.4789 | TPN SWITCHES, 415 VOLTS: - 200 AMPS. |  |  |  | 7130810076 | 67.9136 | 38.7162
7131920259 | TPN Switches 300 Amps. | Each | 7339.2577 | TPN SWITCHES, 415 VOLTS: - 300 AMPS. |  |  |  | 7130642041 | 4173.6437 | 68.5505
7131920260 | TPN Switches 400 Amps. | Each | 11085.7474 | TPN SWITCHES, 415 VOLTS: - 400 AMPS. |  |  |  | 7130642039 | 821.1644 | 51.2435
7131920767 | Distribution Board with MCB | No. | #N/A | DIST.BOARD & DP MCB 4NO 6A&2NO 16A |  |  |  | 7131980004 | 231096.8455
7131930109 | 33 kV ; 600 Amps with earth switch. | Each | 41529.9141 | 33 KV 600AMPS WITH EARTH SWITCH ISOLATO |  |  |  | 7131980005 | 427328.5935
7131930221 | 11 kV Porcelain A.B. Switch | Each | 8854.4474 | AB Switch with complete fitting 11 KV |  |  |  | 7131980006 | 518467.2791
7131930321 | 33 kV Porcelain A.B. Switch | Each | 19859.2466 | AB SWITCH WITH COMPLETE FITTING. 33 KV |  |  |  | 7131980007 | 826173.1592
7131930412 | 11 kV Porcelain D.O. Fuse unit | Each | 1079.0156 | DO fuse units 11KV |  |  |  | 7131980008 | 1306570.8619
7131930415 | 33 kV Porcelain D.O. Fuse unit | Each | 2886.87 | D.O. FUSE UNITS 33 KV |  |  |  | 7130622922 | 144.1726
7131930663 | 11 kV ; 600 Amps. | Each | 21262.5922 | ISOLATORS COMPLETE SET11 KV; 600 Amps. |  |  |  | 7130641396 | 208.1418
7131930752 | 33 kV ; 600 Amps without earth switch. | Each | 36797.2395 | 33 KV Isolator 800A without earth switch |  |  |  | 7130880041 | 81.0709
7131940602 | MCCB 100 Amps. (10 kA TP) | Each | 2454.6622 | METER MVAR 50-0-50 32 CTR-400/1,PTR-132 |  |  |  | 7130870088 | 2111.4709
7131940610 | MCCB 300 Amps. (35 kA TP) | Each | 23319.2911 | MOULDED CASE CIRCUIT BREAKER 250/300A |  |  |  | 7131920253 | 829.5889
7131940612 | MCCB 450 TO 500 Amps. (35 kA TP) | Each | 23319.2911 |  |  |  |  | 7131920254 | 1992.0298
7131941762 | 11 kV VCB without control panel & CT's. | Each | 118951.4222 | 11 KV VCB without control panel & CT's. |  |  |  | 7131920256 | 3853.2056
7131943380 | 33 kV VCB without control panel & CT's. | Each | 238666.5168 | 33KV VCB FOR 30 VOLT DC |  |  |  | 7131920258 | 5409.4789
7131950009 | Distribution box 1 ph. 4 connectors | Each | #N/A | DISTRIBUTION BOX 1 PH 4 CONNECTOR |  |  |  | 7131920259 | 7339.2577
7131950010 | Distribution box 1 ph. 9 connectors along with 2 Nos. Steel Strap & Buckles. | Each | 927.4092 | DISTRIBUTION BOX 1 PH 9 CONNECTOR |  |  |  | 7131920260 | 11085.7474
7131950011 | Distribution box 3 phase 2 connectors | Each | #N/A | DISTRIBUTION BOX 3 PH 2 CONNECTOR |  |  | SAME RATE | 7131910655 | 32.2052
7131950012 | Distribution box 3 phase 5 connectors along with 2 Nos. Steel Strap & Buckles. | Each | 1117.165 | DISTRIBUTION BOX 3 PH 4 CONNECTOR |  |  |  | 7131910653 | 56.3592
7131950013 | Spring loaded distribution box for service connection with stainless steel buckle. | Each | #N/A | SPRING LOADED DIST. BOX FOR SERVICE CONN |  |  | SAME RATE | 7131910654 | 111.3765
7131950015 | L.T.Distribution Box for 500 kVA X'mer (800 A, isolator & 12 SP MCCB of 150 A) | Each | 58533.7991 |  |  |  |  | 7130211158 | 162.9558
7131950016 | 11 kV Sectionalizer. | Each | 355336.1638 |  |  |  |  | 7130210809 | 364.1044
7131950065 | L.T. Distribution Box for 63 kVA X'mer (200 A, isolator & 6 SP MCCB of 100 A) | Each | 14077.2902 | DISTRIBUTION BOX FOR MCCB TYPE 63 KVA TR |  |  |  | 7131210852 | 110.7227
7131950105 | L.T. Distribution Box for 100 kVA X'mer (200 A, isolator & 6 SP MCCB of 200 A) | Each | 17596.6127 | DISTRIBUTION BOX FOR MSEB TYPE 100 KVA T |  |  |  | 7131280882 | 110.7227
7131950200 | L.T. Distribution Box for 200 kVA X'mer (400 A, isolator & 6 SP MCCB of 120A) | Each | 35193.2254 | DISTRIBUTION BOX FOR 200KVA TRANSFORMER |  |  |  | 7131280006 | 117.5715
7131950207 | L.T. Distribution Box for 315 kVA X'mer (600 A, isolator & 9 SP MCCB of 160A) | Each | 46924.3006 | DISTRIBUTION BOX FOR 315 KVA XMER WITH F |  |  |  | 7131280007 | 154.0986
7131960006 | 33 kV feeder control panel (Static Relays). | Each | 28442.0224 | 33KV CONTROL & RELAY PANEL- FEEDER CONTR |  |  |  | 7131280008 | 197.4745
7131960007 | 33 kV Transformer Control Panel (Static Relays) | Each | 31258.0224 | 33KV CONTROL & RELAY PANEL- TRANSFORMER |  |  |  | 7131280009 | 182.6353
7131960008 | Feeder Control (Static Relays) | Each | 28146.4064 | 11KV CONTROL & RELAY PANEL- FEEDER CONTR |  |  |  | 7131230116 | 421.2028
7131960009 | Transformer Control (Static Relays) | Each | 29466.0224 | 11KV CONTROL & RELAY PANEL- TRANSFORMER |  |  |  | 7131210881 | 1433.6875
7131960520 | 2 Feeder Control (Static Relays) | Each | 42153.6 | 11KV MULTICIRCUIT(2F) CONTROL PANNELS (S |  |  |  | 7131230003 | 534.2084
7131960522 | 1 Transformer+1 Feeder (Static Relays) | Each | 42153.6 | 11KV MULTICIRCUIT ONE TRANSFORMER & ONE |  |  |  | 7131280010 | 113.0056
7131960524 | 1 Feeder + 1 Transformer (Static Relays) | Each | 42153.6 | 33KV MULTICIRCUIT ONE TRANSFORMER & ONE |  |  |  | 7131220182 | 59.3565
7132002234 | Allen keys set of 9 Pcs.(1.5mm; 2mm; 2.5mm;3mm; 4mm; 5mm; 6mm; 8mm; 10mm) Black finish, box packing | Nos. | 207.3284 |  |  |  |  | 7131280011 | 7396.7316
7132004003 | Hack saw frames + B185 | Nos. | 133.7333 |  |  |  |  | 7131280012 | 739.6732
7132004004 | Hack saw blade 300x12.5 mm | Nos. | 11.2381 |  |  |  |  | 7131280013 | 3092.2447
7132013331 | Discharge Rod | Nos. | 477.619 | FIBER GLASS DISCHARGE ROD |  |  |  | 7131280014 | 369.8366
7132014014 | Portable drilling machine | Nos. | 3034.2857 |  |  |  |  | 7131280015 | 1540.9857
7132028159 | Hammer 8 Lbs (3629 gm) | Nos. | 1111.4476 |  |  |  |  | 7131280016 | 3526.0037
7132028160 | Hammer 2 Lbs (907 gm.) | Nos. | 343.8857 |  |  |  |  | 7131280017 | 4407.2192
7132061858 | Combination Plier | Nos. | 229.5839 | PLIER COMBINATION SIDE CUTTING 200 MM |  |  |  | 7131230128 | 2237.283
7132072006 | Screw driver 250 mm | Nos. | 73.7948 | SCREW DRIVER 250MM |  |  |  | 7130830854 | 28.2154
7132072007 | Screw driver 200 mm | Nos. | 69.1095 | SCREW DRIVER 200MM |  |  |  | 7130830050 | 34.9871
7132072008 | Screw driver 150 mm | Nos. | 64.4241 | SCREW DRIVER 150MM |  |  |  | 7130830051 | 136.5626
7132072522 | Screw driver Set | Nos. | 835.1702 | SCREW DRIVER INSULATED 255MM (DELETED) |  | ITEM DELETED: Not to be used |  | 7130830971 | 211.0513
7132074032 | Ring Spanners (6x7,8x9, 10x11,12x13,14x15,16x17,18x19, 20x22x,21x23,24x27,25x28,30x32) | Set. | 1607.0876 | RING SPANNER |  |  |  | 7130830586 | 206.5368
7132074033 | Tube Spanners | Set. | 664.1536 |  |  |  |  | 7130830585 | 258.4532
7132074034 | Double end spanner (6x7,8x9, 10x11,12x13,14x15,16x17,18x19, 20x22x,21x23,24x27,25x28,30x32) | Set. | 760.204 | DOUBLE END SPANNER |  |  |  | 7130830586 | 302.4692
7132074035 | Adjustable Screw Spanner 12 inches | Nos. | 493.1369 |  |  |  |  | 7130830052 | 614.3569
7132074036 | Box spanners (of size 32Af, 27A/F, 30 A/F& tommy Bar) | Set. | 1464.1833 | BOX SPANNER |  |  |  | 7130830054 | 358.7748
7132088614 | Pipe Wrench 24 inches size | Nos. | 1220.4571 |  |  |  |  | 7130830056 | 358.7748
7132088615 | Pipe Wrench 18 inches size | Nos. | 669.7905 |  |  |  |  | 7130830058 | 182.3872
7132200014 | 1089 kVAR 12.1 kV 3-phase 50 Hz Outdoor type Capacitor bank having step as 363 | Each | 139956.0685 | 11 KV CAPACITOR 600KVAR |  |  |  | 7130830603 | 267.5812
7132200812 | 5 kVAR | Each | 1682.8793 | POLE MOUNTED GAS FILLED LT SHUNT CAPACIT |  |  |  | 7130830006 | 150.4871
7132200813 | 10 kVAR | Each | 3364.7054 | POLE MOUNTED GAS FILLED LT SHUNT CAPACIT |  |  |  | 7130820201 | 34.4627
7132200814 | 12 kVAR | Each | 4042.9121 | POLE MOUNTED GAS FILLED LT SHUNT CAPACIT |  |  |  | 7130800068 | 11746.105
7132200815 | 20 kVAR | Each | 6709.4016 | POLE MOUNTED GAS FILLED LT SHUNT CAPACIT |  |  |  | 7130800014 | 7010.0389
7132200826 | 1815 kVAR 12.1 kV 3-phase 50 Hz Outdoor type Capacitor bank having step as 363 kvar+726 kvar+726 Kvar 12.1 kv Bank shall be complete with capacitor units of 121 kVAr at 6.98 kV including allied materials such as suitable size of aluminium busbars, pin/post insulators, expulsion fuses, cable jointing kit, nuts & bolts etc. | Each | 185066.5678 | CAPACITOR BANK 11KV 3PHASE 1200 KVAR |  |  |  | 7132459005 | 5.8567
7132210007 | 16 kVA (4 Star) Aluminium Wound | Each | 42037.2286 | XMER 16KVA 11/0.4 FOUR STAR ALU WOUND |  | ITEM DELETED: Not to be used |  | 7132444005 | 8.9905
7132210008 | 25 kVA (4 Star) Aluminium Wound | Each | 50664.3502 | TRANSFORMER 25KVA 11/0.4KV FOUR STAR |  | ITEM DELETED: Not to be used |  | 7130890008 | 57.3143
7132210009 | 63 kVA (4 Star) Aluminium Wound | Each | 84784.062 | TRANSFORMER 63KVA 11/0.43KV FOUR STAR |  | ITEM DELETED: Not to be used |  | 7131387501 | 242.7429
7132210009 | 63 kVA (4 Star) Aluminium Wound | Each | 84784.062 | TRANSFORMER 63KVA 11/0.43KV FOUR STAR |  | ITEM DELETED: Not to be used |  | 7131320009 | 3034.2857
7132210010 | 100 kVA (4 Star) Aluminium Wound | Each | 117713.4488 | TRANSFORMER 100KVA 11/0.43KV FOUR STAR |  | ITEM DELETED: Not to be used |  | 7132411894 | 538.6447
7132210011 | 200 kVA (4 Star) Aluminium Wound | Each | 206302.0314 | TRANSFORMER 200KVA 11/0.4KV FOUR STAR |  | ITEM DELETED: Not to be used |  | 7131387502 | 480.2521
7132210012 | 315 kVA (CEA Design) Copper wound ISI Marked, 11/0.433 kV Distribution Transformer having energy efficiency level '2' | Each | 382459.8418 | XMER 315KVA 11/0.43KV CEA REG. CU WOUND | ISI MARK | I.S. 1180 (Part-I) : 2014 (with latest amendments) | 60 Months | 7132014014 | 3034.2857
7132210015 | 500 kVA [CEA Design] Copper Wound ISI Marked, 11/0.433 kV Distribution Transformer having energy efficiency level '2' | Each | 637823.6182 | 500 kVA [CEA Design] (4 Star) Copper Wound Transformer | ISI MARK | I.S. 1180 (Part-I) : 2014 (with latest amendments) | 60 Months | 7131324780 | 3641.1429
7132210215 | 50 kVA (Copper winding) | Each | 133982.5746 | TRANSFORMER 33/.4KV 50KVA |  |  |  | 7131324806 | 5487.7591
7132210231 | 63 kVA (Conventional) | Each | #N/A | TRANSFORMER 33/0.4 KV 200 KVA |  |  |  | 7132438002 | 182.7301
7132210234 | 100 kVA (Conventional) | Each | #N/A | TRANSFORMER 33/0.4 KV 300 KVA |  |  |  | 7132444007 | 1003.2077
7132220091 | Power Transformer 1600 kVA | Each | 790313.4658 | TRANSFORMER 33/11KV 1.6 MVA POWER |  |  |  | 7131210001 | 119.5288
7132220095 | Power Transformer 3150 kVA | Each | 1970508.904 | TRANSFORMER 33/11KV 3.15 MVA POWER |  |  |  | 7132074032 | 1607.0876
7132220097 | Power Transformer 5000 kVA | Each | 2818630.7652 | TRANSFORMER 33/11KV 5 MVA POWER |  |  |  | 7132074033 | 664.1536
7132230015 | Indoor Type 33 kV Metering Cubical CTPT Unit 100 /5A | Each | 217197.772 | INDOOR TYPE 33KV CT:PT UNIT 100/5A |  |  |  | 7132088614 | 1220.4571
7132230016 | L.T.C.T. 100/5 Amps. | Each | 345.0681 | L.T. C.T.100/5 Amps. |  |  |  | 7132088615 | 669.7905
7132230017 | Indoor Type 33 kV Metering Cubical CTPT Unit 50/5 A | Each | 200473.8146 | INDOOR TYPE 33KV CT:PT UNIT 50/5A |  |  |  | 7132074034 | 760.204
7132230019 | L.T.C.T. 200/5 Amps. | Each | 345.0681 | L.T. C.T.200/5 Amps. |  |  |  | 7132004003 | 133.7333
7132230021 | L.T.C.T. 300/5 Amps. | Each | 276.2695 | L.T. C.T.300/5 Amps. |  |  |  | 7132478011 | 650.7813
7132230024 | L.T.C.T. 500/5 Amps. | Each | 276.2695 | L.T. C.T.500/5 Amps. |  |  |  | 7132478012 | 426.6667
7132230039 | 220 kV C.T. 800-400/1 | No. | 495346.949 | 220 KV CT 800-400/1-1-1-1-1AMP. |  |  |  | 7132061858 | 229.5839
7132230043 | 33 kV CT's (400-200/5) Amps. Oil filled | Each | 20119.8287 | 33KV CT 400-200/5-5A |  |  |  | 7132013331 | 477.619
7132230065 | 132 kV C.T. 600-300/1 | No. | 316923.869 | CURRENT TRANSFORMER 600-300/1/1-1A,132KV |  |  |  | 7131338025 | 57.396
7132230075 | 132 kV C.T. 150-75/1 | No. | 361840.4982 | 132 KV CT 150-75/1 |  |  |  | 7132072522 | 835.1702
7132230076 | 220 kV C.T. 150-75/1 | No. | 797254.9994 | 220 KV CT 150-75/1 |  |  |  | 7132072006 | 73.7948
7132230077 | 220 kV C.T. 300-150/1 | No. | 521785.2266 | 220 KV CT 300-150/1 |  |  |  | 7132072007 | 69.1095
7132230078 | 220 kV C.T. 600-300/1 | No. | 482696.3814 | 220 KV CT 600-300/1 |  |  |  | 7132072008 | 64.4241
7132230088 | 11 kV CTPT Unit 400-200/5 A | Each | 34847.4524 |  |  |  |  | 7132028159 | 1111.4476
7132230089 | 33 kV CTPT Unit 300-150/5 A | Each | 79053.8603 | 33KV OIL IMMERSED 3 PHASE 300-150/5A CT- |  |  |  | 7132028160 | 343.8857
7132230185 | 11 kV C.T. 200-100/5 Amps. | Each | 15328.908 | 11 KV C.T's (OUT DOOR TYPE)200-100/5 A |  |  |  | 7132002234 | 207.3284
7132230188 | 11 kV C.T. 300-150/5 Amps. | Each | 9743.3662 | 11 KV C.T's (OUT DOOR TYPE)300-150/5 A |  |  |  | 7132074035 | 493.1369
7132230263 | 33 kV CT's (300-150/5) Amps oil filled | Each | 20916.6053 | 33KV CT's(300-150/5)A oil filled OD Type |  |  |  | 7132074036 | 1464.1833
7132230265 | 33 kV CT's (200-100/5) Amps oil filled | Each | 16275.091 | 33KV CT's(200-100/5)A oil filled OD Type |  |  |  | 7131338004
7132230304 | 33 kV CT's (100-50/5) Amps. oil filled | Each | 15933.1094 | 33KV CT's (100-50/5)A oil filled OD Type |  |  |  | 7132478004 | 1518.0653
7132230330 | 132 kV C.T. 100-50/1 | No. | 358144.8326 | CURRENT TRANSFORMER 100-50/1/1A SUITABLE |  |  |  | 7131300082 | 728.2286
7132230332 | 132 kV C.T. 200-100/1 | No. | 331422.2694 | C.T. 132KV 200-100/1/1A SUITABLE |  |  |  | 7131300067
7132230336 | 132 kV C.T. 300-150/1 | No. | 290059.163 | CURRENT X-MER 300-150/1/1A - 132KV |  |  |  | 7130670027 | 133.7333
7132230394 | 11 kV CTPT Unit 7.5/5 A | Each | 40154.9959 | OIL IMM 3 PH CTPT UNITS 11 KV 7.5/5 A |  | ITEM DELETED: Not to be used |  | 7131321603
7132230395 | 11 kV CTPT Unit 10/5 A | Each | 35856.601 | CT/PT UNIT 11KV/110 V 10/5 A OIL IMMERSE |  |  |  | 7132427634
7132230396 | 11 kV CTPT Unit 15/5 A | Each | 36920.9574 | OIL IMM 3 PH CTPT UNITS 11 KV 15/5 A |  | ITEM DELETED: Not to be used |  | 7132427635
7132230399 | 11 kV CTPT Unit 300-150/5 A | Each | 34844.3185 | OIL IMM 3 PH CTPT UNITS 11 KV 300-150/5A |  |  |  | 7132475019 | 347.89
7132230401 | 11 kV CTPT Unit 25/5 A | Each | 35289.0092 | OIL IMM 3 PH CTPT UNITS 11 KV 25/5 A |  |  |  | 7132404015 | 617.2997
7132230406 | 11 kV CTPT Unit 75/5 A | Each | 35542.4509 | OIL IMM 3 PH CTPT UNITS 11 KV 75/5 A |  | ITEM DELETED: Not to be used |  | 7132404016 | 139.5909
7132230412 | 11 kV CTPT Unit 200-100/5 A | Each | 34455.9401 | OIL IMM 3 PH CTPT UNITS 11 KV 200-100/5A |  |  |  | 7132490006 | 5191.4084
7132230414 | 11 kV CTPT Unit 50/5 A | Each | 35542.4509 | OIL IMMERSED 3 PH CTPT UNITS-11 KV 50/5A |  |  |  | 7132421002 | 5805.1941
7132230418 | 33 kV CTPT Unit 20/5 A | Each | 77912.1432 | OIL IMM 3 PH CTPT UNITS 33 KV - 20/5 A |  |  |  | 7132448003 | 4373.1858
7132230427 | 33 kV CTPT Unit 200-100/5 A | Each | 76030.9673 | OIL IMM 3 PH CTPT UNITS 33 KV-200-100/5A |  |  |  | 7132461004 | 1146.7484
7132230447 | 33 kV CTPT Unit 5/5 A | Each | 98227.4661 | OIL IMM 3 PH CTPT UNITS 33 KV - 5/5A |  |  |  | 7132461005 | 416.9994
7132230448 | 33 kV CTPT Unit 10/5 A | Each | 81998.79 | OIL IMM 3 PH CTPT UNITS 33 KV - 10/5 A |  |  |  | 7130640027 | 1043.6699
7132230449 | 33 kV CTPT Unit 30/5 A | Each | 76244.0418 | OIL IMM 3 PH CTPT UNITS 33 KV - 30/5A |  |  |  | 7130640028 | 904.2796
7132230450 | 33 kV CTPT Unit 50/5 A | Each | 75755.3038 | OIL IMM 3 PH CTPT UNITS 33 KV - 50/5 A |  |  |  | 7130640029 | 3618.2899
7132230453 | 33 kV CTPT Unit 100 /5A | Each | 76373.9778 | OIL IMM 3 PH CTPT UNITS 33 KV-100&200/5A |  |  |  | 7130640030 | 4333.9827
7132230455 | 33 kV CTPT Unit 200/5A | Each | 75755.3038 | OIL IMMERSED 3 PHASE CTPT UNITS 200/5 |  |  |  | 7130640036 | 8609.398
7132230457 | 33 kV CTPT Unit 400-200/5 A | Each | 77865.092 | CT/PT UNIT 33KV/110 V 400-200/5 A OIL |  |  |  | 7130640037 | 1003.9783
7132230056 | 11 kV Single Phase PT's (Oil filled) | Each | 12734.6308 | VOLTAGE TRANSFORMER 11 K V/110 VOLTS SIN |  |  |  | 7130200204 | 176.8733
7132230057 | 33 kV Single Phase PT's (Oil filled) | Each | 17595.0862 | VOLTAGE TRANSFORMER 33KV/110VOLTS SINGLE |  |  |  | 7130201343 | 37049.7524
7132230501 | 132 kV P.T. | No. | 247985.3544 | VOLTAGE TRANSFORMER 132KV/110V SINGLE PH |  |  |  | 7132475019
7132230511 | 220 kV P.T. | No. | 584043.1004 | VOLTAGE X-MER 220KV/110-63.5V SINGLE PH |  |  |  | 7132476007
7132404015 | Safety belts | Nos. | 617.2997 | SAFETY BELTS |  |  |  | 7130211121 | 272.3474
7132404016 | Safety helmets | Nos. | 139.5909 | SAFETY HELMETS |  |  |  | 7132476008
7132404366 | Battery (Low Maintenance SAN controller) | No. | 51840 | 30 Volts 100 AH lead acid battery |  | IS : 1651 (with its latest amendments) | 30 Months | 7132478012
7132406022 | T.W. Meter Board, 300x300x75 mm, coated with varnish/SMC board | Nos. | 159.6952 | T.W.METER BOARD, 300X300X75 MM, COATED W |  |  |  | 7132004004 | 11.2381
7132406420 | Meter Box (GI Plain Sheet) for 3 Phase LT CT operated meter | Each | 2580.365 | Meter Box (GI Plain Sheet) for 3 Ph LTCT |  |  |  | 7132455002 | 334.019
7132406420 | Pilfer proof SMC/FRPP/PPO LTCT meter box | Each | 3258.28 |  |  |  |  | 7132406022 | 159.6952
7132406425 | Universal Meter Box for HT meters. | Each | 2614.172 | Universal Meter Box for HT meters. |  |  |  | 7132490052
7132406721 | CT operated electronic static meters with DLMS. | Each | 2590.6428 | LTCT METER WITH DLMS | ISI MARK | IS : 14697-1999 (with its latest amendments) | 5 1/2 Years | 7132490053 | 101.1429
7132411894 | Rubber Hand gloves 15 kV (Seamless) | Pair | 538.6447 | RUBBER HAND GLOVES |  |  |  | 7130650001
7132421002 | Fire fighting equipments CO2 fire extinguisher of 2 Kg Capacity) | No | 5805.1941 | CO2 TYPE EXTINGUISHER ,2 KG CAPACITY |  |  |  | 7130880006 | 126.5054
7132427634 | Rain Coats with Hoods | Nos. | 734.29 | RAIN COATS WITH HOODS |  |  |  | 7130870010 | 764.8894
7132427635 | Gum Boots | Nos. | 494.35 | GUM BOOTS |  |  |  | 7130880006 | 139.3903
7132438002 | Silica gel | Kg | 182.7301 | SILICA GEL |  |  |  | 7130800012 | 1840.8
7132444005 | Poly Carbonate seals for meter | Each | 6.726 | POLYCARBONATE SEAL |  |  |  | 7130800033 | 1975.6571
7132444007 | Grounding Sticks (Galvanised Earthing Rods 25 mm, 3 Mtr. long) | Set. | 1003.2077 |  |  |  |  | 7130800001 | 2435.2952
7132448003 | Electrically insulated 11 kV mats infront of electrical control panel | No | 4373.1858 | METTING RUBBER 1900X1800X12MM |  |  |  | 7130800033 | 3318.6095
7132455002 | T.W. plate 300x300x25 mm with 20 mm dia holes at the corners and coated with two coats of varnish on one side/SMC board | Nos. | 334.019 |  |  |  |  | 7130800672 | 0
7132457798 | Transformer Oil In Barrel | KL | 48941.326 | TRANSFORMER OIL In Tanker/barrel |  |  |  | 7130800002 | 5005.4476
7132457798 | Transformer Oil In Tanker | KL | 41979.33 | TRANSFORMER OIL In Tanker/barrel |  |  |  | 7130200201 | 3547.42
7132459005 | Poly Carbonate seal double anker type | Each | 5.8567 | POLY CORBONATE SEAL DOUBLE ANKER TYPE |  |  |  | 7130200202 | 2670.17
7132461004 | HDPE Pipe 200 mm ID; 240 mm OD | Mtr. | 1146.7484 | HDPE PIPE 200MM ID; 240MM OD |  |  |  | 7132401667 | 13429.5238
7132461005 | Jointing arrangement of HDPE Pipe | Nos. | 416.9994 | JOINTING ARRANGEMENT OF HDPE PIPE |  |  |  | 7132409830 | 2649.9429
7132468558 | Battery charger | Each | 9246.7712 | 30 Volt 100 AH lead acid battery charger |  |  |  | 7132476797 | 18542.8571
7132475019 | Files of sizes | Set. | 347.89 |  |  |  |  | 7132476795 | 21914.2857
7132475019 | Black Cambric tape 25 mm wide 7 mm thick and in rolls of 50 Mtr. | Roll | 124.76 |  | Rate excluding GST |  |  | 7132420412 | 9630.4762
7132476007 | PVC lnsulation Tapes 19 mm wide and in rolls of 10 Mtrs | Roll | 14.29 | PVC INSULATION TAPES 19 MM WIDE AND IN R |  |  |  | 7132488810 | 53028.5714
7132476008 | Cotton Tapes 19 mm wide and in rolls of 50 Mtrs | Roll | 67.62 |  |  |  |  | 7132486195 | 32914.2857
7132478004 | Tong tester | Nos. | 1518.0653 | DIGITAL TONG TESTER 3 1/2 DIGITAL LCD DI |  |  |  | 7132486151 | 7979.0476
7132478011 | Hand Torch 5 cell | Nos. | 650.7813 |  |  |  |  | 7131880133 | 74240
7132478012 | Hand Torch 3 cell | Nos. | 426.6667 | HAND TORCH 3 CELLED |  |  |  | 7131880134 | 40228.5714
7132478012 | Cotton Waste | Kg | 61.9 | HAND TORCH 3 CELLED | Rate excluding GST |  |  | 7130810413 | 514.3184
7132490006 | Fire fighting equipments (dry chemical powder type 5 Kg capacity) | No | 5191.4084 | DRY CHEMICAL POWER FIRE |  |  |  | 7130810441 | 612.5216
7132490052 | Monoplast | Kg | 56.19 |  |  |  |  | 7130810461 | 710.7248
7132490053 | Bitumen compound | Kg | 101.1429 |  |  |  |  | 7130810495 | 872.1775
7132498006 | River sand | Cmt | 741.71 | RIVER SAND |  |  |  | 7130810679 | 244.6757
7130310027 | 11 kV Covered Conductor 50 Sqmm XLPE insulation | Mtr. | 489.3581 | 11KV COVERED CONDUCTOR XLPE 50SQMM |  | NEW BIN CODE ; 50 mm2, 11 kV AlMgSi Conductor with triple extruded longitudinal water blocking layer, XLPE Insulation, Outer layer of UV -resistant XLPE, Should be Type tested |  | 7130810595 | 1940.7613
7130310029 | 11 kV Covered Conductor 70 Sqmm XLPE insulation | Mtr. | 589.8869 | 11KV COVERED CONDUCTOR XLPE 70SQMM |  | NEW BIN CODE ; 70 mm2, 11 kV AlMgSi Conductor with triple extruded longitudinal water blocking layer, XLPE Insulation, Outer layer of UV -resistant XLPE, Should be Type tested |  | 7130810676 | 322.9054
7130310043 | 11 kV Covered Conductor 99 Sqmm XLPE insulation | Mtr. | 753.2668 | 11KV COVERED CONDUCTOR XLPE 99SQMM |  | NEW BIN CODE ; 99 mm2, 11 kV AlMgSi Conductor with triple extruded longitudinal water blocking layer, XLPE Insulation, Outer layer of UV -resistant XLPE, Should be Type tested |  | 7130810684 | 7038.1725
7130310047 | 33 kV Covered Conductor 157 Sqmm XLPE insulation | Mtr. | 1111.2052 | 33KV COVERED CONDUCTOR XLPE 157SQMM |  | NEW BIN CODE ; 157 mm2, 33 kV AlMgSi Conductor with triple extruded longitudinal water blocking layer, XLPE Insulation, Outer layer of UV -resistant XLPE, Should be Type tested |  | 7130810006 | 5665.8246
7130310048 | 33 kV Covered Conductor 241 Sqmm XLPE insulation | Mtr. | 1565.7032 | 33KV COVERED CONDUCTOR XLPE 241SQMM |  | NEW BIN CODE ; 241 mm2, 33 kV AlMgSi Conductor with triple extruded longitudinal water blocking layer, XLPE Insulation, Outer layer of UV -resistant XLPE, Should be Type tested |  | 7130810509 | 6528.8475
7130310045 | 33 kV Covered Conductor 70 Sqmm XLPE insulation | Mtr. | 694.7346 | 33KV COVERED CONDUCTOR XLPE 70SQMM |  | NEW BIN CODE ; 70 mm2, 33 kV AlMgSi Conductor with triple extruded longitudinal water blocking layer, XLPE Insulation, Outer layer of UV -resistant XLPE, Should be Type tested |  | 7130810060 | 68.3001
7130310046 | 33 kV Covered Conductor 99 Sqmm XLPE insulation | Mtr. | 790.1218 | 33KV COVERED CONDUCTOR XLPE 99SQMM |  | NEW BIN CODE ; 99 mm2, 33 kV AlMgSi Conductor with triple extruded longitudinal water blocking layer, XLPE Insulation, Outer layer of UV -resistant XLPE, Should be Type tested |  | 7130810509 | 1382.3347
7130310025 | 16 sq.mm Single Core PVC Sheathed Unarmoured Cables | Km | 15416.064 | 16 sq.mm Single Core PVC Sheathed Unarmoured Cables | ISI MARK |  |  | 7130870030 | 324.6233
7130310026 | 25 sq.mm Single Core PVC Sheathed Unarmoured Cables | Km | 21862.08 | 25 sq.mm Single Core PVC Sheathed Unarmoured Cables | ISI MARK |  |  | 7130810512 | 3278.9878
7130310034 | 185 sq.mm Single Core PVC Sheathed Unarmoured Cables | Km | 136337.408 | 185 sq.mm Single Core PVC Sheathed Unarmoured Cables | ISI MARK |  |  | 7130810512 | 2381.8434
7130310035 | 300 sq.mm Single Core PVC Sheathed Unarmoured Cables | Km | 205481.28 | 300 sq.mm Single Core PVC Sheathed Unarmoured Cables | ISI MARK |  |  | 7130810512 | 3347.2307
7131310168 | Spot Billing Machine | Each | 11569.133 |  |  |  |  | 7130810608 | 4474.9029
| 11 kV Oil Immersed 3 Phase CT-PT Unit of capacity -- |  | #N/A |  |  |  |  | 7130810517 | 3784.1516
7132230410 | 200/5 Amp | Each | 36855.6959 |  |  | ITEM DELETED: Not to be used |  | 7130850201 | 3784.1516
7132230403 | 100/5 Amp | Each | 34961.4946 |  |  | ITEM DELETED: Not to be used |  | 7130810511 | 2068.0925
7131960919 | 33 kV 2 feeder control panel (Static Relays) | Each | 42153.6 |  |  |  |  | 7130897759 | 2758.8438
| G.I.Strip 25x3 mm | Kg | 83.1 |  |  | NEW ITEM ADDED |  | 7130810681 | 2685.6075
7132444005 | Numerical Poly Carbonate seals | No | 8.99 |  |  |  |  | 7130810005 | 83.7089
7130820011 | 33 kV Polymer Disc Insulator (45 kN) | No | 317.81 |  |  | IEC:61109/92-93 (with its latest amendments) | 30 Months | 7130620013 | 119.0078
7131930110 | D.O.Fuse Polymer unit 11 kV | Each | 1507.1834 |  |  | NEW BIN CODE ALLOTED |  | 7130860017 | 100.8541
7131930111 | D.O.Fuse Polymer unit 33 kV | Each | 2157.0081 |  |  | NEW BIN CODE ALLOTED |  | 7130810026 | 136.6003
7130800001 | PCC Pole 200 kG; 9.0 Mtr. Long | Each | 2435.2952 |  |  | NEW BIN CODE ALLOTED |  | 7130810026 | 254.923
7130800002 | PCC Pole 365 kG; 11 Mtr. Long | Each | 5005.4476 |  |  | NEW BIN CODE ALLOTED |  | 7130810193 | 254.923
7130820001 | 11 kV Polymer Post Insulator | Nos. | 264.2789 |  |  | NEW BIN CODE ALLOTED |  | 7130810216 | 271.2766
7130820002 | 33 kV Polymer Post Insulator | Nos. | 1079.7386 |  |  | NEW BIN CODE ALLOTED |  | 7130810201 | 271.2766
7131930107 | Polymer A.B.Switch with complete fitting 11 kV | Each | 5693.8831 |  |  | NEW BIN CODE ALLOTED |  | 7130810251 | 271.2766
7131930108 | Polymer A.B.Switch with complete fitting 33 kV | Each | 12420.2018 |  |  | NEW BIN CODE ALLOTED |  | 7130810692 | 282.8203
7130320047 | T-Jointing kit for 95-120 sqmm 11 kV AB XLPE cable | No | 3863.4074 |  |  | NEW BIN CODE ALLOTED |  | 7130810361 | 271.2766
7130800033 | 200 Kg 8.0 Meter long PCC Pole | No | 1975.6571 |  |  |  |  | 7130850201 | 3655.9881
7130311023 | 2.5 sqmm. Twin Core PVC insulated single phase armoured service Cable | Mtr. | 22.6033 | 2.5 sqmm 2C 1ɸ Armour PVC insulated service Cable |  | NEW BIN CODE ALLOTED |  | 7131900005 | 2362.7021
7130311024 | 4.0 sqmm. Twin Core PVC insulated single phase armoured service Cable | Mtr. | 27.124 | 4.0 sqmm 2C 1ɸ Armour PVC insulated service Cable |  | NEW BIN CODE ALLOTED |  | 7130621892 | 398.3735
7130311025 | 6.0 sqmm. Twin Core PVC insulated single phase armoured service Cable | Mtr. | 39.5558 | 6.0 sqmm 2C 1ɸ Armour PVC insulated service Cable |  | NEW BIN CODE ALLOTED |  | 7130810624 | 94.8028
7130311026 | 6.0 sqmm. Four Core PVC insulated three phase Armoured service Cable | Mtr. | 47.467 | 6.0 sqmm 4C 3ɸ Armour PVC insulated service Cable |  | NEW BIN CODE ALLOTED
7130311027 | 8.0 sqmm. Four Core PVC insulated three phase Armoured service Cable | Mtr. | 57.6384 | 8.0 sqmm 4C 3ɸ Armour PVC insulated service Cable |  | NEW BIN CODE ALLOTED
7130311028 | 10 sqmm. Four Core PVC insulated three phase Armoured service Cable | Mtr. | 68.9401 | 10 sqmm 4C 3ɸ Armour PVC insulated service Cable |  | NEW BIN CODE ALLOTED
7130311029 | 16 sqmm. Four Core PVC insulated three phase Armoured service Cable | Mtr. | 90.4132 | 16 sqmm 4C 3ɸ Armour PVC insulated service Cable |  | NEW BIN CODE ALLOTED
7130311030 | 25 sqmm. Four Core PVC insulated three phase Armoured service Cable | Mtr. | 115.2769 | 25 sqmm 4C 3ɸ Armour PVC insulated service Cable |  | NEW BIN CODE ALLOTED
7132210017 | 16 kVA, Aluminium wound ISI Marked, 11/0.433 kV Distribution Transformer having energy efficiency level '2' | Each | 42035.3996 | XMER 16KVA 11/0.4KV ENERGY EFFI. LEVEL2 | ISI MARK | NEW ITEM ADDED. I.S. 1180 (Part-I) : 2014 (with latest amendments) | 60 Months
7132210018 | 25 kVA, Aluminium wound ISI Marked, 11/0.433 kV Distribution Transformer having energy efficiency level '2' | Each | 48026.0944 | XMER 25KVA 11/0.4KV ENERGY EFFI. LEVEL2 | ISI MARK | NEW ITEM ADDED. I.S. 1180 (Part-I) : 2014 (with latest amendments) | 60 Months
7132210019 | 63 kVA, Aluminium wound ISI Marked, 11/0.433 kV Distribution Transformer having energy efficiency level '2' | Each | 85359.3946 | XMER 63KVA 11/0.4KV ENERGY EFFI. LEVEL2 | ISI MARK | NEW ITEM ADDED. I.S. 1180 (Part-I) : 2014 (with latest amendments) | 60 Months
7132210020 | 100 kVA, Aluminium wound ISI Marked, 11/0.433 kV Distribution Transformer having energy efficiency level '2' | Each | 112545.863 | XMER 100KVA 11/.4KV ENERGY EFFI. LEVEL2 | ISI MARK | NEW ITEM ADDED. I.S. 1180 (Part-I) : 2014 (with latest amendments) | 60 Months
7132210021 | 200 kVA, Aluminium wound ISI Marked, 11/0.433 kV Distribution Transformer having energy efficiency level '2' | Each | 206562.6816 | XMER 200KVA 11/.4KV ENERGY EFFI. LEVEL2 | ISI MARK | NEW ITEM ADDED. I.S. 1180 (Part-I) : 2014 (with latest amendments) | 60 Months
| RCC Block (with 6 mm MS Bar) * | Each | 192.34 |  |  | NEW ITEM ADDED
7131210011 | LED 9 Watt Lamp | Each | 73.05 | LED 9 W lamp with holder |  | NEW BIN CODE ALLOTED
7131210023 | LED Lamps with complete fitting-24 W | Nos. | 3281.52 | 24 W LED Lamps with complete fitting |  | NEW BIN CODE ALLOTED
7131210024 | LED Lamps with complete fitting-48 W | Nos. | 3978.29 | 48 W LED Lamps with complete fitting |  | NEW BIN CODE ALLOTED
7131210025 | LED Lamps with complete fitting-60 W | Nos. | 4461.52 | 60 W LED Lamps with complete fitting |  | NEW BIN CODE ALLOTED
7131941763 | 3 Way RMU, 2OD + 1VL, One Incomer + One Breaker + One Outgoing, 350 MVA, 650 Amps. | Unit | 760396.11 | 11 kV RMU 3 WAY,2 OD+1 VL, 350 MVA, 650 A. |  | NEW BIN CODE ALLOTED
7131941764 | 4 Way RMU, 2OD + 2VL, (One Incomer + Two Breakers + One Outgoing, 350 MVA, 650 Amps. | Unit | 1080119.04 | 11 kV RMU 4 WAY,2 OD+2 VL, 350 MVA, 650 A. |  | NEW BIN CODE ALLOTED
7131941765 | 5 Way RMU, 2OD + 3VL, (One Incomer + Three Breakers + One Outgoing), 350 MVA, 650 Amps. | Unit | 1394147.12 | 11 kV RMU 5 WAY,2 OD+3 VL, 350 MVA, 650 A. |  | NEW BIN CODE ALLOTED
7131941766 | 6 Way RMU, 2OD + 4VL,(One Incomer + Four Breakers + One Outgoing, 350 MVA, 650 Amps. | Unit | 1708175.2 | 11 kV RMU 6 WAY,2 OD+4 VL, 350 MVA, 650 A. |  | NEW BIN CODE ALLOTED
7131941767 | 1OD for RMU | Unit | 273605.75 | 1OD for RMU |  | NEW BIN CODE ALLOTED
7131941768 | 1VL for 350 MVA, 650 Amps RMU | Unit | 319722.93 | 1VL for 350 MVA, 650 Amps RMU |  | NEW BIN CODE ALLOTED
7132230009 | Indoor Type 33 kV Metering Cubical CTPT Unit 10/5 A | Each | 200473.81 | INDOOR TYPE 33 KV 10/5A CT:PT CUBICAL UNIT |  | NEW BIN CODE ALLOTED
7132230011 | Indoor Type 33 kV Metering Cubical CTPT Unit 25/5 A | Each | 200473.81 | INDOOR TYPE 33 KV 25/5A CT:PT CUBICAL UNIT |  | NEW BIN CODE ALLOTED
7132230012 | Indoor Type 33 kV Metering Cubical CTPT Unit 200/5 A | Each | 217197.77 | INDOOR TYPE 33 KV 200/5A CT:PT CUBICAL UNIT |  | NEW BIN CODE ALLOTED
7132230008 | Indoor Type 11 kV Metering Cubical CTPT Unit 10/5 A | Each | 65648.1 | INDOOR TYPE 11 KV 10/5A CT:PT CUBICAL UNIT |  | NEW BIN CODE ALLOTED
7132230010 | Indoor Type 11 kV Metering Cubical CTPT Unit 25/5 A | Each | 65648.1 | INDOOR TYPE 11 KV 25/5A CT:PT CUBICAL UNIT |  | NEW BIN CODE ALLOTED
7131980004 | (0+1) TYPE - MEANS 11 KV GAS (SF6) INSULATED RMU WITH ONE 630 A LOAD BREAK SWITCH. | No. | 231096.8455
7131980005 | (0+3) TYPE - MEANS 11 KV GAS (SF6) INSULATED RMU WITH THREE 630 A LOAD BREAK SWITCHES. | No. | 427328.5935
7131980006 | (0+4) TYPE - MEANS 11 KV GAS (SF6) INSULATED RMU WITH FOUR 630 A LOAD BREAK SWITCHES. | No. | 518467.2791
7131980007 | (0+2)+BC+(0+2) TYPE - MEANS 11 KV GAS (SF6) INSULATED RMU WITH FOUR NOS. 630 A LOAD BREAK SWITCHES AND ONE BUS COUPLER IN BETWEEN AFTER ISOLATOR. | No. | 826173.1592
7131980008 | (0+2)+BC+(0+2)+BC+(0+2) TYPE - MEANS 11 KV GAS (SF6) INSULATED RMU WITH SIX NOS. 630 A LOAD BREAK SWITCHES AND ONE BUS COUPLER WITH LBS IN BETWEEN AFTER ISOLATOR. | No. | 1306570.8619
7131980001 | 12 kV, Outdoor type Vacuum Capacitor switches | No. | 67066.41 |  |  | New Created
7131920028 | AC Distribution board for AC/DC Supply | No. | 11832.08 |  |  | New Created
7132486843 | Chem Rod Earthing electrode (Chemical Earthing) | No. | 8945.71 |  |  | New Created
DELETED FROM SoR 2017-18
7130810509 | Lightning Arrestor Structure | No. |  | D.O. / LA Mounting channel 75x40 mm. |  | ITEM DELETED: Not to be used
7130810624 | Strain Plate | Set |  | STRAIN PLATE |  | ITEM DELETED: Not to be used
Left out Materials | [7 empty] | 7132230009 | 200473.81
[8 empty] | 7132230011 | 200473.81
[8 empty] | 7132230012 | 217197.77
[8 empty] | 7132230008 | 65648.1
[8 empty] | 7132230010 | 65648.1
[8 empty] | 7130650001 | 1076.9743
[8 empty] | 7131300067 | 169.5238
[8 empty] | 7131321603 | 3752.28
[8 empty] | 7131338004 | 61560
[8 empty] | 7132427634 | 734.2857
[8 empty] | 7132427635 | 494.348
[8 empty] | 7132476007 | 14.2857
[8 empty] | 7132476008 | 67.619
[8 empty] | 7132490052 | 56.1905
Note on A569: 89326879: NEW BIN CODE ALLOTED
Note on A570: 89326879: NEW BIN CODE ALLOTED
Note on A571: 89326879: NEW BIN CODE ALLOTED
Note on A572: 89326879: NEW BIN CODE ALLOTED
Note on A573: 89326879: NEW BIN CODE ALLOTED
Note on A574: 89326879: NEW BIN CODE ALLOTED
Note on A575: 89326879: NEW BIN CODE ALLOTED
Note on A576: 89326879: NEW BIN CODE ALLOTED
Note on A577: 89326879: NEW BIN CODE ALLOTED
Note on A578: 89326879: NEW BIN CODE ALLOTED
Note on A579: 89326879: NEW BIN CODE ALLOTED
Note on A580: 89326879: NEW BIN CODE ALLOTED
Note on A581: 89326879: NEW BIN CODE ALLOTED
Note on B168: 89326879: Earlier named as--G.I. Pipe 200 mm for 400 mm cable of dia 105 mm
Note on B453: 89326879: Earlier name was - 315 kVA (CEA Design)
Note on B454: 89326879: Earlier name was - 500 kVA [CEA Design] (4 Star) Copper Wound Transformer
Note on B519: 89326879: Earlier named as--Grounding Sticks (Earthing Rods)

## A-1
COST SCHEDULE A-1
1 KM OF 33 kV LINE ON PCC POLES / H-BEAMS WITH MAXIMUM SPAN OF 100 METERS USING RACCOON CONDUCTOR
2017-18
S No | PARTICULARS | New SAP Bin Code | Unit | 280 Kg; 9.1 Mtr long PCC Pole |  |  | "H" Beam 152x152mm 37.1 Kg/Mtr 13.0 Mtr |  |  | 365 Kg 11 Mtr long PCC Pole
|  |  |  | Qty | Rate | Amount | Qty | Rate | Amount | Qty | Rate | Amount
1 | 2 | 3 | 4 | 5 | 6 | 7 | 8 | 9 | 10 | 11 | 12 | 13
1 | 280 Kg; 9.1 Mtr long PCC Pole | 7130800033 | No | 10 | 3318.61 | 33186.1
2 | H-Beam 152x152 mm 37.1 Kg/Mtr 13 M (482.30 Kg) x 10 No = 4823 Kgs | 7130601958 | Kg |  |  |  | 4823 | 32.3357 | 155954.8785
3 | 365 Kg; 11 Mtr long PCC Pole | 7130800002 | No | [6 empty] | 10 | 5005.4476 | 50054.4762
4 | 33 kV "V" Cross arm 75x75x6 mm | 7130810595 | No | 10 | 1940.7613 | 19407.6129 | 10 | 1940.7613 | 19407.6129 | 10 | 1940.7613 | 19407.6129
5 | Back Clamp for Cross Arm
| (i) Stay Clamp for PCC Pole | 7130810193 | No | 10 | 254.923 | 2549.2305 |  |  |  | 10 | 254.923 | 2549.2305
| (ii) Stay Clamp for "H" Beam | 7130810692 | Pair |  |  |  | 10 | 282.8203 | 2828.2029
6 | 33 kV Top Clamps | 7130810676 | No | 10 | 322.9054 | 3229.054 | 10 | 322.9054 | 3229.054 | 10 | 322.9054 | 3229.054
7 | Earthing Set (Coil earth as per Drg. No. g/007) | 7130870013 | No | 10 | 99.7023 | 997.0232 | 10 | 99.7023 | 997.0232 | 10 | 99.7023 | 997.0232
8 | 33 kV Polymeric Pin insulator with Pin | 7130820009 | No | 30 | 366.5906 | 10997.718 | 30 | 366.5906 | 10997.718 | 30 | 366.5906 | 10997.718
9 | Raccoon ACSR Conductor (80 Sqmm, Al. Eq) with 3% sag | 7130830060 | Mtr | 3100 | 41.7819 | 129523.9272 | 3100 | 41.7819 | 129523.9272 | 3100 | 41.7819 | 129523.9272
10 | Jointing Sleeves suitable ( for 80 Sqmm, Al.Eq. ACSR cond.) | 7130830050 | No | 6 | 34.9871 | 209.9227 | 6 | 34.9871 | 209.9227 | 6 | 34.9871 | 209.9227
11 | (i) Stay set 20 mm | 7130860033 | No | 3 | 728.2387 | 2184.716 | 3 | 728.2387 | 2184.716 | 3 | 728.2387 | 2184.716
| (ii) Stay Clamp For PCC Pole | 7130810193 | No | 3 | 254.923 | 764.7691 |  |  |  | 3 | 254.923 | 764.7691
| (iii) Stay Clamp For "H" Beam | 7130810692 | Pair |  |  |  | 3 | 282.8203 | 848.4609
| (iv) Stay Wire 7/8 SWG @ 8.5 kg/ stay | 7130860076 | Kg | 25.5 | 60.5524 | 1544.0874 | 25.5 | 60.5524 | 1544.0874 | 25.5 | 60.5524 | 1544.0874
12 | Concreting of supports @ 0.6 Cmt. Per pole for H-Beam ; @ 0.5 Cmt. Per pole for 365 kG PCC; and @ 0.3 Cmt per stay and @ 0.05 Cmt per pole for base padding for PCC / H-Beam pole. (1:3:6) | 7130200202 | Cmt | 2 | 2670.17 | 5340.34 | 8 | 2670.17 | 21361.36 | 7 | 2670.17 | 18691.19 | Cost of cement is already included in item no. 12
13 | Red Oxide Paint | 7130211158 | Ltr | 1.4 | 162.9558 | 228.1382 | 6 | 162.9558 | 977.735 | 1.4 | 162.9558 | 228.1382
14 | Aluminium Paint | 7130210809 | Ltr | 1.5 | 364.1044 | 546.1567 | 6 | 364.1044 | 2184.6267 | 1.5 | 364.1044 | 546.1567
15 | Barbed Wire (@ 2 Kg/Pole) | 7130610206 | Kg | 20 | 66.0374 | 1320.7471 | 20 | 66.0374 | 1320.7471 | 20 | 66.0374 | 1320.7471
16 | Danger Board | 7130880041 | No | 10 | 81.0709 | 810.709 | 10 | 81.0709 | 810.709 | 10 | 81.0709 | 810.709
17 | Binding wire and tape | 7130830006 | Kg | 3.5 | 150.4871 | 526.705 | 3.5 | 150.4871 | 526.705 | 3.5 | 150.4871 | 526.705
18 | M.S. Nuts and Bolts |  | Kg | 17 |  |  | 17 |  |  | 18
| 16x65 mm | 7130620614 | Kg |  | 65.407 |  | 7 | 65.407 | 457.8492 |  | 65.407
| 16x90 mm | 7130620619 | Kg | 3 | 65.407 | 196.2211 |  | 65.407 |  | 3.5 | 65.407 | 228.9246
| 16x140 mm | 7130620625 | Kg |  | 64.2984 |  | 10 | 64.2984 | 642.9844 |  | 64.2984
| 16x160 mm | 7130620627 | Kg | 14 | 64.2984 | 900.1781 |  | 64.2984 |  | 14.5 | 64.2984 | 932.3273
19 | Guarding 33 kV |  | Rs |  |  | 10517.9083 |  |  | 10517.9083 |  |  | 10517.9083
| (i) G.I. Wire 6 SWG | 7130870045 | Kg | 49 | 54.6875 | 2679.6856 | 49 | 54.6875 | 2679.6856 | 49 | 54.6875 | 2679.6856
| (ii) G.I. Wire 8 SWG | 7130870043 | Kg | 20 | 54.6875 | 1093.7492 | 20 | 54.6875 | 1093.7492 | 20 | 54.6875 | 1093.7492
| (iii) 33 kV guarding channel | 7130897759 | No | 1 | 2758.8438 | 2758.8438 | 1 | 2758.8438 | 2758.8438 | 1 | 2758.8438 | 2758.8438
| (iv) Stay Clamp Set | 7130810692 | Pair | 3 | 282.8203 | 848.4609 | 3 | 282.8203 | 848.4609 | 3 | 282.8203 | 848.4609
| (v) M.S. Nut & Bolt 16x140 mm | 7130620625 | Kg | 1.2 | 64.2984 | 77.1581 | 1.2 | 64.2984 | 77.1581 | 1.2 | 64.2984 | 77.1581
| (vi) I--Bolt Big Size | 7130620013 | No | 4 | 119.0078 | 476.0311 | 4 | 119.0078 | 476.0311 | 4 | 119.0078 | 476.0311
| (vii) Stay set 20 mm complete | 7130860033 | No | 2 | 728.2387 | 1456.4774 | 2 | 728.2387 | 1456.4774 | 2 | 728.2387 | 1456.4774
| (viii) Stay wire 7/8 SWG & 8.5 Kg/stay | 7130860076 | Kg | 17 | 60.5524 | 1029.3916 | 17 | 60.5524 | 1029.3916 | 17 | 60.5524 | 1029.3916
| (ix) M.S.Nuts & Bolts 16x90 mm. | 7130620619 | Kg | 1.5 | 65.407 | 98.1105 | 1.5 | 65.407 | 98.1105 | 1.5 | 65.407 | 98.1105
20 | SUB TOTAL-1 |  |  |  |  | 224981.2644 |  |  | 366526.2283 |  |  | 255265.3434
21 | Incidental Charges @ 9% : - |  |  |  | 0.09 | 20248.3138 |  | 0.09 | 32987.3605 |  | 0.09 | 22973.8809
22 | Back filling of PCC Pole with boulders @ 0.35 Cmt per pole |  | No | 10 | 369.7721 | 3697.7207 | 0 | 0 | 0 | 0 | 0 | 0
23 | Labour charges as per Schedule No.- AL-1 |  |  |  |  | 45038.69 |  |  | 52696.51 |  |  | 50161.41
24 | Labour charges for concreting |  | Cmt | 2 | 578.8434 | 1157.6868 | 8 | 578.8434 | 4630.7472 | 7 | 578.8434 | 4051.9038 | NEW ROW ADDED
25 | Transport charges upto 50 Kms average lead form area stores to construction camp including site Transport (Trans. Schedule T-1) |  |  |  |  | 13143.6541 |  |  | 13143.6541 |  |  | 13143.6541
26 | SUB TOTAL-2 |  |  |  |  | 308267.3298 |  |  | 469984.5001 |  |  | 345596.1921
27 | Overhead Charges @ 12.5% [Market Fluctuation, Service Tax, Contractor's profit etc.] |  |  |  | 0.125 | 28122.6581 |  | 0.125 | 45815.7785 |  | 0.125 | 31908.1679 | Earlier Overhead charges @ 11%
28 | Cost per Km for non-guaranteed works |  |  |  |  | 336389.9878 |  |  | 515800.2786 |  |  | 377504.36
29 | Cost per Km for non-guaranteed works (Rounded off) |  |  |  |  | 336390 |  |  | 515800 |  |  | 377504
Note:-
1 | Schedule A-2 (B) is to be supplemented with every 1.0 Km of 33 kV line.
2 | All the rates are with considering price variation clause.
ITEMS REMOVED FROM Schedule- A-1 in 2017-18
13 | Cement @ 208 Kg/cmt | 7130200401 | Kg
23 | Service in lieu of concreting metal & sand only |  | Cmt
Note on D16: 89326879: Earlier written as No.
Note on D24: 89326879: Earlier written as No.
Note on D41: 89326879: Earlier written as No.

## A-2 (A)
COST SCHEDULE A-2 (A)
| 33 kV FOUR POLE STRUCTURE ON PCC / H-BEAM POLE | [5 empty] | 2017-18
S. No. | PARTICULARS | New SAP Bin Code | Unit | Rate | Qty | PCC Pole 280 kg 9.1 Mtr. Long | H-Beams 37.1 Kg/Mtr., 13 Mtr. Long
[6 empty] | Amount | Amount
1 | 2 | 3 | 4 | 5 | 6 | 7 | 8
1 | 280 Kg.,9.1 Mtrs. long PCC Poles | 7130800033 | No | 3318.61 | 4 | 13274.44
2 | H-Beams 152 X 152 mm., 37.1 Kg/Mtr 13 Mtr. Long (482.3 Kg x 4 No = 1929.2 Kgs) | 7130601958 | Kg | 32.3357 | 1929.2 |  | 62381.9514
3 | D.C.cross- arm of 100 X 50 X 6 mm. suitable for 5' centre DP | 7130810608 | Set | 4474.9029 | 2 | 8949.8057 | 8949.8057
4 | 33 kV Strain H.W. fitting | 7130820248 | No | 252.0387 | 24 | 6048.9299 | 6048.9299
5 | 33 kV Polymer Disc Insulator | 7130820011 | No | 317.81 | 24 | 7627.44 | 7627.44
6 | DOG ACSR Conductor (100 Sqmm, Al. Eq) with 3% sag | 7130830063 | Mtr | 55.411 | 50 | 2770.5485 | 2770.5485
7 | 33 kV Polymeric Pin insulator with Pin | 7130820009 | No. | 366.5906 | 8 | 2932.7248 | 2932.7248
8 | DC cross arm 3.8 Mtr. Channel of 100x50 mm | 7130810006 | Set | 5665.8246 | 8 | 45326.5965 | 45326.5965
9 | (i) Stay Clamp For PCC Pole | 7130810193 | No | 254.923 | 16 | 4078.7687
| (ii) Stay Clamp For "H" Beam | 7130810692 | Pair | 282.8203 | 16 |  | 4525.1246
10 | 33 kV AB Switch | 7131930321 | Each | 19859.2466 | 4 | 79436.9864 | 79436.9864
11 | Concreting of supports @ 0.5 Cmt Per pole for PCC Pole and @ 0.05 Cmt per pole for base padding for PCC pole (1:3:6) | 7130200202 | Cmt. | 2670.17 | 2.2 | 5874.374 |  | 2.6 cmt for H-Beam and 2.2 Cmt for PCC Pole
| Concreting of supports @ 0.6 Cmt. Per pole for H-Beam and @ 0.05 Cmt per pole for base padding for H-Beam pole (1:3:6) | 7130200202 | Cmt. | 2670.17 | 2.6 |  | 6942.442
12 | M.S.Angle 75x75x6 mm (for bracing 4 No. @ 60 kg each) | 7130600051 | Kg | 34.4507 | 60 | 2067.0446 | 2067.0446
13 | Earthing Set (Coil earth as per Drg. No. g/007) | 7130870013 | No | 99.7023 | 4 | 398.8093 | 398.8093
14 | Red oxide paint | 7130211158 | Ltr | 162.9558 | 6 |  | 977.735
15 | Aluminium paint | 7130210809 | Ltr | 364.1044 | 6 |  | 2184.6267
16 | Barbed Wire (@ 2 Kg/Pole) | 7130610206 | Kg | 66.0374 | 8 | 528.2989 | 528.2989
17 | Danger Board | 7130880041 | No | 81.0709 | 4 | 324.2836 | 324.2836
18 | Strain Plate (65x8) mm | 7130810624 | No | 89.8549 | 12 | 1078.2587 | 1078.2587
19 | M.S.Nuts and Bolts |  | Kg
| 16x40 mm | 7130620609 | Kg | 66.5156 | 2 |  | 133.0312
| 16x65 mm | 7130620614 | Kg | 65.407 | 2 |  | 130.8141
| 16x90 mm | 7130620619 | Kg | 65.407 | 10 | 654.0703 | 654.0703
| 16x200 mm | 7130620631 | Kg | 64.2984 | 15 | 964.4765 | 964.4765
20 | T-Clamp for Dog Conductor. | 7130830585 | No | 258.4532 | 6 | 1550.719 | 1550.719
21 | SUB TOTAL-1 |  |  |  |  | 183886.5754 | 237934.7177
22 | Incidental Charges @ 9% : - |  |  | 0.09 |  | 16549.7918 | 21414.1246
23 | Labour charges for concreting of PCC Pole |  | Cmt | 578.8434 | 2.2 | 1273.4555
24 | Labour charges for concreting of H-Beam Pole |  | Cmt | 578.8434 | 2.6 |  | 1504.9928
25 | Back filling of PCC Pole with boulders @ 0.35 Cmt per pole |  | No | 369.7721 | 4 | 1479.0883 | 0
26 | Labour charges as per Schedule No.- AL-2(A) |  |  |  |  | 24271.4 | 23400.19
27 | Transportation charges |  |  |  |  | 12925.6719 | 12925.6719
28 | SUB TOTAL-2 |  |  |  |  | 240385.9828 | 297179.6969
29 | Overhead Charges @ 12.5% [Market Fluctuation, Service Tax, Contractor's profit etc.] |  |  | 0.125 |  | 22985.8219 | 29741.8397 | Earlier Overhead charges @ 11%
30 | Cost per D.P. |  |  |  |  | 263371.8048 | 326921.5367
31 | Cost per D.P. (Rounded Off) |  |  |  |  | 263372 | 326922
ITEMS REMOVED FROM Schedule- A-2(A) in 2017-18
11 | Cement @ 208 Kg/cmt for PCC | 7130200401 | Kg
| Cement @ 208 Kg/cmt for H-Beam | 7130200401 | Kg
23 | Service in lieu of concreting metal & sand only |  | Cmt
Note on C19: 89326879: 2.6 cmt for H-Beam and 2.2 Cmt for PCC Pole
Note on C20: 89326879: 2.6 cmt for H-Beam and 2.2 Cmt for PCC Pole
Note on D17: 89326879: Earlier written as No.
Note on I19: 89326879: 2.6 cmt for H-Beam and 2.2 Cmt for PCC Pole

## A-2 (B)
COST SCHEDULE A-2 (B)
2017-18
33 kV DP STRUCTURE ON PCC POLES / H-BEAM POLE (TO BE SUPPLEMENTED WITH EVERY 1.0 KM OF LINE OF RACCOON / DOG CONDUCTOR)
S No | PARTICULARS | New SAP Bin Code | Unit | 280 Kg; 9.1 Mtr long PCC Pole |  |  | 37.1 Kg/Mtr 13.0 Mtr long H-Beam |  |  | 365 Kg 11 Mtr long PCC Pole
|  |  |  | Qty | Rate | Amount | Qty | Rate | Amount | Qty | Rate | Amount
1 | 2 | 3 | 4 | 5 | 6 | 7 | 8 | 9 | 10 | 11 | 12 | 13
1 | (i) 280 Kg; 9.1 Mtr long PCC Pole | 7130800033 | No | 2 | 3318.61 | 6637.22
| (ii) H-Beam 152x152 mm 37.1 Kg/Mtr 13 M (482.3 Kg) / pole x 2 No = 964.6 Kgs | 7130601958 | Kg |  |  |  | 964.6 | 32.3357 | 31190.9757
| (iii) 365 Kg; 11 Mtr long PCC Pole | 7130800002 | No | [6 empty] | 2 | 5005.4476 | 10010.8952
2 | DC cross arm of 100x50 mm Channel 5' Center | 7130810608 | No | 1 | 4474.9029 | 4474.9029 | 1 | 4474.9029 | 4474.9029 | 1 | 4474.9029 | 4474.9029
3 | 33 kV Polymer Disc Insulator | 7130820011 | No | 18 | 317.81 | 5720.58 | 18 | 317.81 | 5720.58 | 18 | 317.81 | 5720.58
4 | 33 kV Strain H.W. fitting | 7130820248 | No | 6 | 252.0387 | 1512.2325 | 6 | 252.0387 | 1512.2325 | 6 | 252.0387 | 1512.2325
5 | 33 kV Polymeric Pin insulator with Pin | 7130820009 | No | 3 | 366.5906 | 1099.7718 | 3 | 366.5906 | 1099.7718 | 3 | 366.5906 | 1099.7718
6 | Horizontal & cross bracing 5' centre with set of 4 back clamps |  | No | 1 | 3086.7368 |  | 1 | 3198.3257 |  |  | 3086.7368
| (i) Stay Clamp for PCC Pole | 7130810193 | No | 4 | 254.923 | 1019.6922 |  |  |  | 4 | 254.923 | 1019.6922
| (ii) Stay Clamp for "H" Beam | 7130810692 | Pair |  |  |  | 4 | 282.8203 | 1131.2811
| (iii) M.S.Angle 65X65x6 mm | 7130600032 | Kg | 60 | 34.4507 | 2067.0446 | 60 | 34.4507 | 2067.0446 | 60 | 34.4507 | 2067.0446
7 | (i) Stay set 20 mm | 7130860033 | No | 6 | 728.2387 | 4369.4321 | 6 | 728.2387 | 4369.4321 | 6 | 728.2387 | 4369.4321
| (ii) Stay Clamp for PCC Pole | 7130810193 | No | 6 | 254.923 | 1529.5383 |  |  |  | 6 | 254.923 | 1529.5383
| (iii) Stay Clamp for "H" Beam | 7130810692 | Pair |  |  |  | 6 | 282.8203 | 1696.9217
| (iv) Stay Wire 7/8 SWG @ 8.5 kg Per Pole | 7130860076 | Kg | 51 | 60.5524 | 3088.1749 | 51 | 60.5524 | 3088.1749 | 51 | 60.5524 | 3088.1749
8 | Strain Plate (65x8 mm) for 33 kV | 7130810624 | No. | 6 | 89.8549 | 539.1294 | 6 | 89.8549 | 539.1294 | 6 | 89.8549 | 539.1294
9 | Concreting @ 0.6 Cmt per pole for H-Beam supports and 0.5 Cmt per pole for 365 kG 11 Mtr. Long PCC @ 0.3 Cmt per stay and @ 0.05 Cmt per pole for base padding for PCC / H-Beam (1:3:6) | 7130200202 | Cmt | 1.9 | 2670.17 | 5073.323 | 3.1 | 2670.17 | 8277.527 | 2.9 | 2670.17 | 7743.493
10 | Earthing Set (Coil earth as per Drg. No. g/007) | 7130870013 | Each | 2 | 99.7023 | 199.4046 | 2 | 99.7023 | 199.4046 | 2 | 99.7023 | 199.4046
11 | Red Oxide Paint | 7130211158 | Ltr | 0.5 | 162.9558 | 81.4779 | 2 | 162.9558 | 325.9117 | 0.5 | 162.9558 | 81.4779
12 | Aluminium Paint | 7130210809 | Ltr | 0.5 | 364.1044 | 182.0522 | 2 | 364.1044 | 728.2089 | 0.5 | 364.1044 | 182.0522
13 | Barbed Wire (@ 2 Kg/Pole) | 7130610206 | Kg | 4 | 66.0374 | 264.1494 | 4 | 66.0374 | 264.1494 | 4 | 66.0374 | 264.1494
14 | Danger Board | 7130880041 | No | 1 | 81.0709 | 81.0709 | 1 | 81.0709 | 81.0709 | 1 | 81.0709 | 81.0709
15 | M.S. Nuts and Bolts |  | Kg | 7 |  |  | 7 |  |  | 7
| 16x40 mm | 7130620609 | Kg | 0.5 | 66.5156 | 33.2578 | 0.5 | 66.5156 | 33.2578 | 0.5 | 66.5156 | 33.2578
| 16x65 mm | 7130620614 | Kg | 0.5 | 65.407 | 32.7035 | 0.5 | 65.407 | 32.7035 | 0.5 | 65.407 | 32.7035
| 16x90 mm | 7130620619 | Kg |  | 65.407 |  | 2.5 | 65.407 | 163.5176 |  | 65.407
| 16x140 mm | 7130620625 | Kg | 2 | 64.2984 | 128.5969 |  |  |  | 2 | 64.2984 | 128.5969
| 16x200 mm | 7130620631 | Kg | 4 | 64.2984 | 257.1937 | 3.5 | 64.2984 | 225.0445 | 4 | 64.2984 | 257.1937
16 | SUB TOTAL-1 |  |  |  |  | 38390.9485 |  |  | 67221.2425 |  |  | 44434.7938
17 | Incidental Charges @ 9% : - |  |  |  | 0.09 | 3455.1854 |  |  | 6049.9118 |  | 0.09 | 3999.1314
18 | Labour charges for concreting |  | Cmt | 1.9 | 578.8434 | 1099.8025 | 3.1 | 578.8434 | 1794.4145 | 2.9 | 578.8434 | 1678.6459 | NEW ROW ADDED
19 | Back filling of PCC Pole with boulders @ 0.35 Cmt per pole |  | No | 2 | 369.7721 | 739.5441
20 | Labour charges as per Schedule No.- AL-2 |  |  |  |  | 10556.67 |  |  | 11076.4 |  |  | 11315.6
21 | Transport charges upto 50 Kms average lead from Area Store to construction camp including site Transport (Trans. Schedule T-1) |  |  |  |  | 5170.274 |  |  | 5170.274 |  |  | 5170.274
22 | SUB TOTAL-2 |  |  |  |  | 59412.4245 |  |  | 91312.2429 |  |  | 66598.445
23 | Overhead Charges @ 12.5% [Market Fluctuation, Service Tax, Contractor's profit etc.] |  |  |  | 0.125 | 4798.8686 |  | 0.125 | 8402.6553 |  | 0.125 | 5554.3492 | Earlier Overhead charges @ 11%
24 | Cost per DP for non-guaranteed works |  |  |  |  | 64211.293 |  |  | 99714.8982 |  |  | 72152.7943
25 | Cost per DP for non-guaranteed works (Round off) |  |  |  |  | 64211 |  |  | 99715 |  |  | 72153
Note:
1 | This Schedule is to be supplemented with Schedule A-1 & A-3.
2 | All the rates are with considering price variation clause.
ITEMS REMOVED FROM Schedule- A-2(B) in 2017-18
9 | Cement @ 208 Kg/Cmt for pole | 7130200401 | Kg
| Cement @ 208 Kg/Cmt for stay | 7130200401 | Kg
18 | Service in lieu of concreting metal & sand only |  | Cmt
Note on D17: 89326879: Earlier written as No.
Note on D21: 89326879: Earlier written as No.

## A-3
COST SCHEDULE - A-3
1 KM OF 33 kV LINE ON PCC POLES / H-BEAM SUPPORT WITH MAXIMUM SPAN OF 100 METERS USING DOG CONDUCTOR
2017-18
S No | PARTICULARS | New SAP Bin Code | Unit | 280 Kg; 9.1 Mtr long PCC Pole |  |  | "H" Beam 152x152 mm 37.1 Kg/Mtr 13.0 Mtr |  |  | 365 Kg 11 Mtr long PCC Pole
|  |  |  | Qty | Rate | Amount | Qty | Rate | Amount | Qty | Rate | Amount
1 | 2 | 3 | 4 | 5 | 6 | 7 | 8 | 9 | 10 | 11 | 12 | 13
1 | 280 Kg; 9.1 Mtr long PCC Pole | 7130800033 | No | 10 | 3318.61 | 33186.1
2 | H-Beam 152x152 mm 37.1 Kg/Mtr 13 M (482.30Kg) x 10 No = 4823 Kgs | 7130601958 | Kg |  |  |  | 4823 | 32.3357 | 155954.8785
3 | 365 Kg; 11 Mtr long PCC Pole | 7130800002 | No | [6 empty] | 10 | 5005.4476 | 50054.4762
4 | 33 kV "V" Cross arm 75x75x6 mm | 7130810595 | No | 10 | 1940.7613 | 19407.6129 | 10 | 1940.7613 | 19407.6129 | 10 | 1940.7613 | 19407.6129
5 | Back Clamp for Cross Arm
| (i) Stay Clamp For PCC Pole | 7130810193 | No | 10 | 254.923 | 2549.2305 |  |  |  | 10 | 254.923 | 2549.2305
| (ii) Stay Clamp For H-Beam Pole | 7130810692 | Pair |  |  |  | 10 | 282.8203 | 2828.2029
6 | 33 kV Top Clamps | 7130810676 | No | 10 | 322.9054 | 3229.054 | 10 | 322.9054 | 3229.054 | 10 | 322.9054 | 3229.054
7 | Earthing Set (Coil earth as per Drg. No. g/007) | 7130870013 | No | 10 | 99.7023 | 997.0232 | 10 | 99.7023 | 997.0232 | 10 | 99.7023 | 997.0232
8 | 33 kV Polymeric Pin insulator with Pin | 7130820009 | No | 30 | 366.5906 | 10997.718 | 30 | 366.5906 | 10997.718 | 30 | 366.5906 | 10997.718
9 | DOG ACSR Conductor (100 Sqmm, Al. Eq) with 3% sag | 7130830063 | Mtr | 3100 | 55.411 | 171774.0101 | 3100 | 55.411 | 171774.0101 | 3100 | 55.411 | 171774.0101
10 | Jointing Sleeves (suitable for 100 Sqmm, Al. Eq. ACSR cond.) | 7130830051 | No | 6 | 136.5626 | 819.3755 | 6 | 136.5626 | 819.3755 | 6 | 136.5626 | 819.3755
11 | Stay set 20 mm | 7130860033 | No | 3 | 728.2387 | 2184.716 | 3 | 728.2387 | 2184.716 | 3 | 728.2387 | 2184.716
12 | Stay Clamp
| (i) Stay Clamp for PCC Pole | 7130810193 | No | 3 | 254.923 | 764.7691 |  |  |  | 3 | 254.923 | 764.7691
| (ii) Stay Clamp for "H" Beam | 7130810692 | Pair |  |  |  | 3 | 282.8203 | 848.4609
13 | Stay Wire 7/8 SWG @ 8.5 kg Per stay | 7130860076 | Kg | 25.5 | 60.5524 | 1544.0874 | 25.5 | 60.5524 | 1544.0874 | 25.5 | 60.5524 | 1544.0874
14 | Concreting of H-Beam supports @ 0.6 cmt. Per pole and @ 0.3 Cmt per stay and @ 0.05 cmt per pole for base padding for PCC / H- Beam pole (1:3:6) | 7130200202 | Cmt | 2 | 2670.17 | 5340.34 | 8 | 2670.17 | 21361.36 | 7 | 2670.17 | 18691.19
15 | Red Oxide Paint | 7130211158 | Ltr | 1.4 | 162.9558 | 228.1382 | 6 | 162.9558 | 977.735 | 1.4 | 162.9558 | 228.1382
16 | Aluminium Paint | 7130210809 | Ltr | 1.5 | 364.1044 | 546.1567 | 6 | 364.1044 | 2184.6267 | 1.5 | 364.1044 | 546.1567
17 | Barbed Wire (@ 2 Kg/Pole) | 7130610206 | Kg | 20 | 66.0374 | 1320.7471 | 20 | 66.0374 | 1320.7471 | 20 | 66.0374 | 1320.7471
18 | Danger Boards | 7130880041 | No | 10 | 81.0709 | 810.709 | 10 | 81.0709 | 810.709 | 10 | 81.0709 | 810.709
19 | Binding wire and tape | 7130830006 | Kg | 3.5 | 150.4871 | 526.705 | 3.5 | 150.4871 | 526.705 | 3.5 | 150.4871 | 526.705
20 | M.S. Nuts and Bolts |  | Kg | 18 |  |  | 18 |  |  | 18
| 16x40 mm | 7130620609 | Kg |  | 66.5156 |  | 0.5 | 66.5156 | 33.2578 |  | 66.5156
| 16x65 mm | 7130620614 | Kg |  | 65.407 |  | 7.5 | 65.407 | 490.5527 |  | 65.407
| 16x90 mm | 7130620619 | Kg | 3.5 | 65.407 | 228.9246 |  | 65.407 |  | 3.5 | 65.407 | 228.9246
| 16x140 mm | 7130620625 | Kg |  | 64.2984 |  | 10 | 64.2984 | 642.9844 |  | 64.2984
| 16x160 mm | 7130620627 | Kg | 14.5 | 64.2984 | 932.3273 |  | 64.2984 |  | 14.5 | 64.2984 | 932.3273
21 | Guarding |  |  |  | 10517.9083 |  |  | 10517.9083 |  |  | 10517.9083
| (i) GI Wire 6 SWG | 7130870045 | Kg | 49 | 54.6875 | 2679.6856 | 49 | 54.6875 | 2679.6856 | 49 | 54.6875 | 2679.6856
| (ii) GI Wire 8 SWG | 7130870043 | Kg | 20 | 54.6875 | 1093.7492 | 20 | 54.6875 | 1093.7492 | 20 | 54.6875 | 1093.7492
| (iii) 33 kV Guarding Channel | 7130897759 | No | 1 | 2758.8438 | 2758.8438 | 1 | 2758.8438 | 2758.8438 | 1 | 2758.8438 | 2758.8438
| (iv) Stay Clamp Set | 7130810692 | Pair | 3 | 282.8203 | 848.4609 | 3 | 282.8203 | 848.4609 | 3 | 282.8203 | 848.4609
| (v) M.S. Nut & Bolt 16x140 mm | 7130620625 | Kg | 1.2 | 64.2984 | 77.1581 | 1.2 | 64.2984 | 77.1581 | 1.2 | 64.2984 | 77.1581
| (vi) I-Bolt Big Size | 7130620013 | No | 4 | 119.0078 | 476.0311 | 4 | 119.0078 | 476.0311 | 4 | 119.0078 | 476.0311
| (vii) Stay set 20 mm complete | 7130860033 | No | 2 | 728.2387 | 1456.4774 | 2 | 728.2387 | 1456.4774 | 2 | 728.2387 | 1456.4774
| (viii) Stay wire 7/8 SWG & 8.5 Kg/ stay | 7130860076 | Kg | 17 | 60.5524 | 1029.3916 | 17 | 60.5524 | 1029.3916 | 17 | 60.5524 | 1029.3916
| (ix) M.S.Nuts & Bolts 16x90 mm. | 7130620619 | Kg | 1.5 | 65.407 | 98.1105 | 1.5 | 65.407 | 98.1105 | 1.5 | 65.407 | 98.1105
22 | SUB TOTAL-1 |  |  |  |  | 267905.6529 |  |  | 409451.7254 |  |  | 298124.8791
23 | Incidental Charges @ 9% : - |  |  |  | 0.09 | 24111.5088 |  | 0.09 | 36850.6553 |  | 0.09 | 26831.2391
24 | Labour charges for concreting |  | Cmt | 2 | 578.8434 | 1157.6868 | 8 | 578.8434 | 4630.7472 | 7 | 578.8434 | 4051.9038 | NEW ROW ADDED
25 | Back filling of PCC Pole with boulders @ 0.35 Cmt per pole |  | No | 10 | 369.7721 | 3697.7207
26 | Labour charges as per Schedule No.- AL-3 |  |  |  |  | 46771.57 | -- | -- | 54429.13 |  |  | 50566.29
27 | Transport charges upto 50 Kms average lead form area stores to construction camp including site Transport (Trans. Schedule T-1) |  |  |  |  | 16290.0899 |  |  | 16290.0899 |  |  | 16290.0899
28 | SUB TOTAL-2 |  |  |  |  | 359934.2291 |  |  | 521652.3478 |  |  | 395864.4019
29 | Overhead Charges @ 12.5% [Market Fluctuation, Service Tax, Contractor's profit etc.] |  |  |  | 0.125 | 33488.2066 |  | 0.125 | 51181.4657 |  | 0.125 | 37265.6099 | Earlier Overhead charges @ 11%
30 | Cost per Km for non-guaranteed works |  |  |  |  | 393422.4357 |  |  | 572833.8134 |  |  | 433130.0118
31 | Cost per Km for non-guaranteed works (Rounded off) |  |  |  |  | 393422 |  |  | 572834 |  |  | 433130
Note:
1 | Schedule A-2 (B) is to be supplemented with every 1.0 Km of 33 kV line.
2 | All the rates are with considering price variation clause.
ITEMS REMOVED FROM Schedule- A-3 in 2017-18
14 | Cement @ 208 Kg/cmt | 7130200401 | Kg
| Cement @ 208 Kg/Cmt for stay | 7130200401 | Kg
24 | Service in lieu of concreting metal & sand only |  | Cmt
Note on D16: 89326879: Earlier written as No.
Note on D25: 89326879: Earlier written as No.
Note on D43: 89326879: Earlier written as No.

## A-3 (A)
COST SCHEDULE -- A-3 (A)
2017-18
SCHEDULE FOR AUGMENTATION OF 1 kM OF 33 kV LINE FROM RACCOON TO DOG CONDUCTOR
S.No. | Particulars | New SAP Bin Code | Unit | Qty | Cost per Unit | Cost
1 | 2 | 3 | 4 | 5 | 6 | 7
1 | ACSR Dog Conductor 100 sq.mm | 7130830063 | Km | 3.1 | 55410.971 | 171774.0101
2 | Jointing Sleeves suitable for Dog ACSR Conductor | 7130830051 | No | 6 | 136.5626 | 819.3755
3 | 33 kV Polymeric Pin insulator with Pin | 7130820009 | No | 6 | 366.5906 | 2199.5436
4 | Guarding
| (i) GI Wire 6 SWG | 7130870045 | Kg | 49 | 54.6875 | 2679.6856
| (ii) GI Wire 8 SWG | 7130870043 | Kg | 20 | 54.6875 | 1093.7492
| (iii) 33 kV Guarding Channel (Set) | 7130897759 | No | 1 | 2758.8438 | 2758.8438
| (iv) M.S Nut & Bolt 16x140 mm. | 7130620625 | Kg | 1.2 | 64.2984 | 77.1581
| (v) I - Bolt Big Size | 7130620013 | No | 4 | 119.0078 | 476.0311
| (vi) Stay Set 20 mm Complete | 7130860033 | No | 2 | 728.2387 | 1456.4774
| (vii) Stay Wire 7/8 SWG @ 8.5 Kg. Stay | 7130860076 | Kg | 17 | 60.5524 | 1029.3916
| (viii) MS Nut & Bolt 16x90 mm | 7130620619 | Kg | 1.5 | 65.407 | 98.1105
5 | Concreting of Stay Set @ 0.3 Cmt per stay (1:3:6) | 7130200202 | Cmt | 0.6 | 2670.17 | 1602.102
6 | SUB TOTAL-1 |  |  |  |  | 186064.4786
7 | Incidental Charges @ 9% : - |  |  |  | 0.09 | 16745.8031
8 | Labour charges for concreting |  | Cmt | 0.6 | 578.8434 | 347.306 | NEW ROW ADDED
9 | Labour Charges |  |  |  |  | 22349.175
| Stay erection |  | No | 2 | 202.12 | 404.24
| Stringing of Dog Conductor |  | Ckt Km | 1 | 12993.71 | 12993.71
| Labour Charge for Carpet Guarding |  | Span | 1 | 2454.37 | 2454.37
| Dismantling Charges |  | Ckt Km | 1 | 6496.855 | 6496.855
10 | SUB TOTAL-2 |  |  |  |  | 225506.7628
11 | Overhead Charges @ 12.5% [Market Fluctuation, Service Tax, Contractor's profit etc.] |  |  |  | 0.125 | 23258.0598 | Earlier Overhead charges @ 11%
12 | Returnable cost of old conductor assuming 25 years of life & 20 years in service |  |  | 3.1 | 5229.36 | 16211.016
13 | Cost per Km |  |  |  |  | 232553.8066
14 | Cost (Rounded Off) |  |  |  |  | 232554
ITEMS REMOVED FROM Schedule- A-3 (A) in 2017-18
5 | Cement @ 208 kg/ Cmt | 7130200401 | Kg
8 | Service in lieu of concreting, metal & sand |  | Cmt
Note on B26: 89326879: Earlier name was - Labour Charge for Guarding

## A-3 (B)
COST SCHEDULE -- A-3 (B)
2017-18
COST SCHEDULE FOR ADDITIONAL (MID SPAN) POLE FOR 33 kV LINE USING 37.1 KG / MTR 13 M. LONG H-BEAM SUPPORT
S. No. | PARTICULARS | New SAP Bin Code | Unit | 152x152 mm 37.1 Kg/Mtr 13 M (482.30 Kg) H-Beam
|  |  |  | Qnty | Rate | Amount
1 | 2 | 3 | 4 | 5 | 6 | 7
1 | H-Beam 152x152 mm 37.1 Kg/Mtr 13 M (482.30 Kg) x 1 No = 482.3 Kgs | 7130601958 | Kg | 482.3 | 32.3357 | 15595.4879
2 | 33 kV "V" Cross arm 75x75x6 mm | 7130810595 | No | 1 | 1940.7613 | 1940.7613
3 | Cross Arm Clamp
| (i) Stay Clamp for "H" Beam | 7130810692 | Pair | 1 | 282.8203 | 282.8203
4 | 33 kV Top Clamp | 7130810676 | No | 1 | 322.9054 | 322.9054
5 | Earthing Set (Coil earth as per Drg. No. g/007) | 7130870013 | Each | 1 | 99.7023 | 99.7023
6 | 33 kV Polymeric Pin insulator with Pin | 7130820009 | No | 3 | 366.5906 | 1099.7718
7 | Concreting of H-Beam support @ 0.6 Cmt. per pole and @ 0.05 Cmt per pole for base padding of H-Beam pole (1:3:6). | 7130200202 | Cmt | 0.65 | 2670.17 | 1735.6105
8 | Red Oxide Paint | 7130211158 | Ltr | 1 | 162.9558 | 162.9558
9 | Aluminium Paint | 7130210809 | Ltr | 1 | 364.1044 | 364.1044
10 | Barbed Wire (@ 2 Kg/Pole) | 7130610206 | Kg | 2 | 66.0374 | 132.0747
11 | Danger Boards | 7130880041 | No | 1 | 81.0709 | 81.0709
12 | Binding wire and tape | 7130830006 | Kg | 0.5 | 150.4871 | 75.2436
13 | M.S. Nuts and Bolts |  | Kg | 2.5
| 16x40 mm | 7130620609 | Kg | 0.5 | 66.5156 | 33.2578
| 16x65 mm | 7130620614 | Kg | 1 | 65.407 | 65.407
| 16x90 mm | 7130620619 | Kg |  | 65.407
| 16x140 mm | 7130620625 | Kg | 1 | 64.2984 | 64.2984
| 16x160 mm | 7130620627 | Kg |  | 64.2984
14 | SUB TOTAL-1 |  |  |  |  | 22055.4722
15 | Incidental Charges @ 9 % : - |  |  |  | 0.09 | 1984.9925
16 | Labour charges for concreting |  | Cmt | 0.65 | 578.8434 | 376.2482 | NEW ROW ADDED
17 | Labour charges as per Schedule No.- AL-3 (B) (Revised for one Pole) |  |  |  |  | 3178.43
18 | Transport charges upto 50 Kms average lead from area stores to construction camp including site Transport (Trans. Schedule T-1) |  |  |  |  | 1629.009
19 | SUB TOTAL-2 |  |  |  |  | 29224.1519
20 | Overhead Charges @ 12.5% [Market Fluctuation, Service Tax, Contractor's profit etc.] |  |  |  | 0.125 | 2756.934 | Earlier Overhead charges @ 11%
21 | Cost of erection of 1 No. of H-Beam Pole for 33 kV Line |  |  |  |  | 31981.0859
22 | Cost (Rounded Off) |  |  |  |  | 31981
ITEMS REMOVED FROM Schedule- A-3(B) in 2017-18
7 | Cement @ 208 Kg/cmt | 7130200401 | Kg
16 | Service in lieu of concreting metal & sand only |  | Cmt
Note on D11: 89326879: Earlier written as No.

## A-4
COST SCHEDULE A-4
1 KM OF 33 kV LINE ON 37.1 KG / MTR 13 M. LONG H-BEAM SUSPENSION TYPE WITH PANTHER CONDUCTOR (WITH MAXIMUM SPAN OF 50 METERS)
2017-18
S. No. | PARTICULARS | New Sap Bin Code | Unit | 152x152 mm 37.1 Kg/Mtr 13 M (482.30 Kg) long H-Beam
|  |  |  | Qty | Rate | Amount
1 | 2 | 3 | 4 | 5 | 6 | 7
1 | H-Beam 152x152 mm 37.1 Kg/Mtr 13 M long (482.30 Kg) x 20 No = 9646 Kgs | 7130601958 | Kg | 9646 | 32.3357 | 311909.7571
2 | DC Cross arm (100x50 mm) Channel 2.4 Mtr. (1.5 X 20 = 30) | 7130810512 | No. | 30 | 3278.9878 | 98369.6333
3 | 33 kV Suspension Hardware suitable for Panther Conductor (3x20=60) | 7130820312 | Set | 60 | 2159.5851 | 129575.1059
4 | 33 kV Polymer Disc Insulator (9x20=180) | 7130820011 | No. | 180 | 317.81 | 57205.8
5 | Earthing Set (Coil Earth as per Drg. No. G/007) | 7130870013 | No. | 20 | 99.7023 | 1994.0464
6 | ACSR Panther Conductor with 5% sag | 7130830070 | Mtr. | 3150 | 125.4728 | 395239.3893
7 | Jointing Sleeves suitable for Panther conductor | 7130830971 | No. | 6 | 211.0513 | 1266.3076
8 | Stay Set 20 mm Complete | 7130860033 | Set. | 12 | 728.2387 | 8738.8642
9 | Stay Clamp for "H" Beam | 7130810692 | Pair | 100 | 282.8203 | 28282.0285
10 | Stay Wire 7/8 SWG @ 8.5 Kg/Stay | 7130860076 | Kg. | 170 | 60.5524 | 10293.9162
11 | Concreting of H-Beam Supports @ 0.6 Cmt. Per Pole; @ 0.05 Cmt. per Pole for base Padding & @ 0.3 Cmt. Per stay (1:3:6) | 7130200202 | Cmt. | 17.2 | 2670.17 | 45926.924
12 | Red Oxide Paint | 7130211158 | Ltr. | 26 | 162.9558 | 4236.8517
13 | Aluminium Paint | 7130210809 | Ltr. | 26 | 364.1044 | 9466.7155
14 | Barbed Wire (@ 2 Kg/Pole) | 7130610206 | Kg. | 40 | 66.0374 | 2641.4943
15 | Danger Boards | 7130880041 | No. | 20 | 81.0709 | 1621.4181
16 | Binding Wire & Tape | 7130830006 | Kg. | 8 | 150.4871 | 1203.8971
17 | MS Nut & Bolts |  | Kg. | 123
| 16x40 mm | 7130620609 | Kg. | 2 | 66.5156 | 133.0312
| 16x65 mm | 7130620614 | Kg. | 30 | 65.407 | 1962.2109
| 16x90 mm | 7130620619 | Kg. | 20 | 65.407 | 1308.1406
| 16x140 mm | 7130620625 | Kg. |  | 64.2984
| 16x160 mm | 7130620627 | Kg. | 1 | 64.2984 | 64.2984
| 16x200 mm | 7130620631 | Kg. |  | 64.2984
| 16x250 mm | 7130620637 | Kg. | 70 | 64.2984 | 4500.8905
18 | MS Angle 65x65x6 for Tie | 7130600032 | Kg. | 435 | 34.4507 | 14986.0733
19 | Strain Plate (65x8 mm) | 7130810624 | No. | 120 | 89.8549 | 10782.587
20 | Guarding 33 kV for single span
| (i) G.I. Wire 6 SWG | 7130870045 | Kg. | 40 | 54.6875 | 2187.4985
| (ii) G.I. Wire 8 SWG | 7130870043 | Kg. | 20 | 54.6875 | 1093.7492
| (iii) 33 kV Guarding Channel | 7130897759 | No. | 2 | 2758.8438 | 5517.6876
| (iv) M.S Nut & Bolt 16x250 mm. | 7130620637 | Kg. | 5 | 64.2984 | 321.4922
| (v) I - Bolt Big Size | 7130620013 | No | 4 | 119.0078 | 476.0311
| (vi) Stay Set 20 mm Complete | 7130860033 | No | 2 | 728.2387 | 1456.4774
| (vii) Stay Wire 7/8 SWG & 8.5 Kg. Stay | 7130860076 | Kg. | 17 | 60.5524 | 1029.3916
| (viii) Stay Clamp for "H" Beam | 7130810692 | Pair | 2 | 282.8203 | 565.6406
| (ix) MS Nut & Bolt 16x90 mm | 7130620619 | Kg. | 1 | 65.407 | 65.407
21 | SUB TOTAL-1 |  |  |  |  | 1154422.7563
22 | Incidental Charges @ 9% : - |  |  |  | 0.09 | 103898.0481
23 | Labour charges for concreting |  | Cmt | 17.2 | 578.8434 | 9956.1065 | NEW ROW ADDED
24 | Labour Charges per Km as per Schedule - AL-4 |  | Km | 1 |  | 150368.94
25 | Transport Charges up to 50 km average lead from area Stores to Construction Camp Including Side Transport |  | LS | LS |  | 30801.1078
26 | SUB TOTAL-2 |  |  |  |  | 1449446.9586
27 | Overhead Charges @ 12.5% [Market Fluctuation, Service Tax, Contractor's profit etc.] |  |  |  | 0.125 | 144302.8445 | Earlier Overhead charges @ 11%
28 | Cost per Km for Non- guaranteed Works |  |  |  |  | 1593749.8031
29 | Cost per Km for Non- guaranteed Works (Rounded off ) |  |  |  |  | 1593750
ITEMS REMOVED FROM Schedule- A-4 in 2017-18
11 | Cement @ 208 Kg/cmt | 7130200401
23 | Service in lieu of concreting metal & Sand only |  | Cmt
Note on D17: 89326879: Earlier written as No.
Note on D43: 89326879: Earlier written as No.

## A-5
COST SCHEDULE A-5
33 kV D.P. STRUCTURE ON 13 M. LONG H-BEAM POLE FOR PANTHER CONDUCTOR (TO BE SUPPLEMENTED WITH EVERY 0.3 kM OF SUSPENSION LINE)
2017-18
S. No. | Particulars | New Sap Bin Code | Unit | 152x152 mm 37.1 Kg/Mtr 13 M (482.30 Kg) long H-Beam
|  |  |  | Qty | Rate | Amount
1 | 2 | 3 | 4 | 5 | 6 | 7
1 | H-Beam 152x152 mm 37.1 Kg/Mtr 13 M (482.3 Kg) / pole x 2 No = 964.6 Kgs | 7130601958 | Kg. | 964.6 | 32.3357 | 31190.9757
2 | DC Cross arm (100x50 mm) Channel 5' Center | 7130810608 | No. | 1 | 4474.9029 | 4474.9029
3 | 33 kV Tension Hardware suitable for Panther Conductor | 7130870318 | No. | 6 | 992.4679 | 5954.8075
4 | 33 kV Suspension Hardware suitable for Panther Conductor | 7130820312 | No. | 3 | 2159.5851 | 6478.7553
5 | 33 kV Polymer Disc Insulator | 7130820011 | No. | 27 | 317.81 | 8580.87
6 | Earthing Set (Coil Earth as per Drg. No. G/007) | 7130870013 | No. | 2 | 99.7023 | 199.4046
7 | Horizontal & Cross bracing |  | No. | 1
| (i) Stay Clamp for "H" Beam | 7130810692 | Pair | 4 | 282.8203 | 1131.2811
| (ii) M.S. Angle 65X65x6 mm | 7130600032 | Kg | 60 | 34.4507 | 2067.0446
8 | Stay Set 20 mm complete | 7130860033 | Set. | 6 | 728.2387 | 4369.4321
9 | Stay Clamp for "H" Beam | 7130810692 | Pair | 9 | 282.8203 | 2545.3826
10 | Stay Wire 7/8 SWG @ 8.5 Kg./pole | 7130860076 | Kg. | 51 | 60.5524 | 3088.1749
11 | Concreting of H-Beam Supports @ 0.6 Cmt. Per Pole; @ 0.05 Cmt per Pole for base Padding & @ 0.3 Cmt. Per stay (1:3:6) | 7130200202 | Cmt. | 3.1 | 2670.17 | 8277.527
12 | Red Oxide Paint | 7130211158 | Ltr. | 2 | 162.9558 | 325.9117
13 | Aluminium Paint | 7130210809 | Ltr. | 2 | 364.1044 | 728.2089
14 | Barbed Wire (@ 2 Kg/Pole) | 7130610206 | Kg | 4 | 66.0374 | 264.1494
15 | Danger Board | 7130880041 | No | 2 | 81.0709 | 162.1418
16 | Strain Plate (65x8 mm) | 7130810624 | No. | 4 | 89.8549 | 359.4196
17 | MS Nut & Bolts |  | Kg. | 15
| 16x40 mm | 7130620609 | Kg. | 1 | 66.5156 | 66.5156
| 16x65 mm | 7130620614 | Kg. | 3 | 65.407 | 196.2211
| 16x90 mm | 7130620619 | Kg. | 1 | 65.407 | 65.407
| 16x140 mm | 7130620625 | Kg. | 2 | 64.2984 | 128.5969
| 16x160 mm | 7130620627 | Kg. | 2 | 64.2984 | 128.5969
| 16x200 mm | 7130620631 | Kg. | 2 | 64.2984 | 128.5969
| 16x250 mm | 7130620637 | Kg. | 4 | 64.2984 | 257.1937
18 | SUB TOTAL-1 |  |  |  |  | 81169.5178
19 | Incidental Charges @ 9% : - |  |  |  | 0.09 | 7305.2566
20 | Labour charges for concreting |  | Cmt | 3.1 | 578.8434 | 1794.4145 | NEW ROW ADDED
21 | Labour Charges as per Schedule AL-2 |  |  |  |  | 11076.4
22 | Transport Charges up to 50 km. average lead from area Stores to Construction Camp including Side Transport (Transport Schedule T-1) |  |  |  |  | 5170.274
23 | SUB TOTAL-2 |  |  |  |  | 106515.8628
24 | Overhead Charges @ 12.5% [Market Fluctuation, Service Tax, Contractor's profit etc.] |  |  |  | 0.125 | 10146.1897 | Earlier Overhead charges @ 11%
25 | Cost per DP for Non- guaranteed Works |  |  |  |  | 116662.0526
26 | Cost per DP for Non- guaranteed Works (Rounded off ) |  |  |  |  | 116662
ITEMS REMOVED FROM Schedule- A-5 in 2017-18
11 | Cement @ 208 Kg/cmt | 7130200401 | Kg.
20 | Service in lieu of concreting metal & Sand only |  | Cmt

## A-6
COST SCHEDULE A-6
SCHEDULE FOR 33 kV UNDERGROUND CABLE CROSSING UNDER EXISTING RAILWAY TRACK / ROAD FOR 60 MTR. LONG CORRIDOR / ROUTE LENGTH OF HDPE PIPE, UNDER 2.5 MTR. DEEP FROM GROUND LEVEL SINGLE FEEDER LINE.
2017-18
S. No. | PARTICULARS | New SAP Bin Code | Unit | Rate | Qty. | Using HDD Technique |  | Using Pipe Pushing Method
[6 empty] | 3x240 sq.mm AB XLPE Cable | 3x400 sq.mm AB XLPE Cable | 3x240 sq.mm AB XLPE Cable | 3x400 sq.mm AB XLPE Cable
[6 empty] | Amount | Amount | Amount | Amount
1 | 2 | 3 | 4 | 5 | 6 | 7 | 8 | 9 | 10
1 | HDPE Pipe 200 mm ID; 240 mm OD; 6 Mtr long | 7132461004 | Mtr | 1146.7484 | 120 | 137609.8064 | 137609.8064 | 137609.8064 | 137609.8064
2 | Jointing arrangement of HDPE Pipe | 7132461005 | No | 416.9994 | 18 | 7505.9894 | 7505.9894 | 7505.9894 | 7505.9894
3 | 33 kV XLPE 240 sqmm 3 core UG Cable | 7130310075 | Mtr | 2134.7463 | 180 | 384254.3355 |  | 384254.3355
4 | 33 kV XLPE 400 sqmm 3 core UG Cable | 7130310020 | Mtr | 2332.8805 | 190 |  | 443247.2964 |  | 443247.2964
5 | End terminating jointing kit upto 240 sqmm XLPE cable | 7130352037 | Set | 21646.4864 | 4 | 86585.9456 |  | 86585.9456
6 | End terminating jointing kit for 400 sqmm XLPE cable | 7130352010 | Set | 36077.4773 | 4 |  | 144309.9093 |  | 144309.9093
7 | GI pipe 200 mm for cable support at D.P. | 7130640027 | RM | 1043.6699 | 24 | 25048.0771 | 25048.0771 | 25048.0771 | 25048.0771
8 | Caping of HDPE Pipe on both end of pipe using circular PVC plate of thickness 10 mm of size equivalent to O.D. of HDPE Pipe and using M-seal to avoid ingrace of moisture, insects, rats etc. to avoid damage to cable. |  | No. | 1500 | 4 | 6000 | 6000 | 6000 | 6000
9 | M.S.Flat (50x6) mm | 7130600173 | kg | 39.8218 | 100 | 3982.1752 | 3982.1752 | 3982.1752 | 3982.1752
10 | Supplying & erection of cement cable route marker with colour painting & naming the work duly embossed complete size of concrete 600 mm x 225 mm x 100 mm |  | No | 556 | 4 | 2224 | 2224 | 2224 | 2224
11 | Cable covering tiles 250x250x40 mm | 7130201343 | No | 37.0498 | 80 | 2963.9802 | 2963.9802 | 2963.9802 | 2963.9802
12 | Sand | 7132498006 | Cmt | 741.71 | 1.2 | 890.052 | 890.052 | 890.052 | 890.052
13 | 33 kV Polymer Lightning Arrestors | 7130840021 | Each | 3699.654 | 6 | 22197.924 | 22197.924 | 22197.924 | 22197.924
14 | Aluminium conductor Raccoon for jumpering of L.A. | 7130830060 | Mtr | 41.7819 | 18 | 752.0744 | 752.0744 | 752.0744 | 752.0744
15 | Aluminium clamp suitable for Dog / Raccoon conductor for connecting L.A | 7130830585 | No. | 258.4532 | 6 | 1550.719 | 1550.719 | 1550.719 | 1550.719
16 | GI earthing pipe 40 mm dia 3.0 mtr long, 4 mm thick with 12 mm holes at 18 places in each pipe at equal distance tapered casing at lower end. * | 7130642039 | No | 821.1644 | 10 | 8211.6441 | 8211.6441 | 8211.6441 | 8211.6441
17 | Sundries for meeting out the expenses towards processing fees, submission / approval of drawing using AutoCAD obtaining permission, from railway / Road constructing authorities including liaisoning work etc. |  | LS | LS | LS | 25000 | 25000 | 25000 | 25000
18 | SUB TOTAL-1 |  |  |  |  | 714776.7228 | 831493.6475 | 714776.7228 | 831493.6475
19 | Incidental Charges @ 9% : - |  |  | 0.09 |  | 64329.9051 | 74834.4283 | 64329.9051 | 74834.4283
20 | Service in lieu of Earthing Coal & Sand etc |  | No | 2628.1669 | 10 | 26281.6694 | 26281.6694 | 26281.6694 | 26281.6694
21 (a) | Labour Charges for laying of HDPE Pipe (using HDD Technique ** ) as per Schedule AL-5 |  |  |  |  | 340130 | 344766
(b) | Labour Charges for laying of HDPE Pipe (using Pipe Pushing Method ) as per Schedule AL-5 | [6 empty] | 2356268 | 2360903
22 | Labour Charges for excavation of cable trench beyond the length of HDPE Pipe upto DP Structure |  | CMT | 254.0989 | 12 | 3049.1863 | 3049.1863 | 3049.1863 | 3049.1863
23 | Transportation Charges |  |  |  |  | 77780.5752 | 77780.5752 | 77780.5752 | 77780.5752
24 | SUB TOTAL-2 |  |  |  |  | 1226348.0588 | 1358205.5067 | 3242486.0588 | 3374342.5067
25 | Overhead Charges @ 12.5% [Market Fluctuation, Service Tax, Contractor's profit etc.] |  |  | 0.125 |  | 89347.0904 | 103936.7059 | 89347.0904 | 103936.7059 | Earlier Overhead charges @ 11%
26 | Charges payable to Railway including supervision charges etc. | 15% |  |  |  | 183952.2088 | 203730.826 | 486372.9088 | 506151.376
27 | Cost per 60 Mtr for non guaranteed works |  |  |  |  | 1499647.358 | 1665873.0386 | 3818206.058 | 3984430.5886
28 | Cost per 60 Mtr for non guaranteed works (Rounded off ) |  |  |  |  | 1499647 | 1665873 | 3818206 | 3984431
* | 4 Nos earthings are required for cable & 6 Nos. for 2 DP's
** | Horizontal Directional Drilling (HDD) Technique
The rates mentioned at S.No.1, 2, 3 & 4 are applicable for 60 Mtr Corridor of Railway crossing. Estimate may be prepared based on actual length of corridor.
*** | The charges to be paid for according railway permission shall be made as per actuals i.e. based on the demand note / payment received for the same.
Note on B15: 89326879: Earlier name was -- End terminating jointing kit for 240 sqmm XLPE cable
Note on E18: 89326879: Assuming 2 kg M-seal @ Rs 450/- per kg + PVC Plate 10 mm thick
*
***

## A-6 (A)
COST SCHEDULE A-6 (A)
SCHEDULE FOR 33 kV UNDERGROUND CABLE ROAD CROSSING FOR 50 MTR. LENGTH, UNDER 2.5 MTR. DEEP FROM GROUND LEVEL SINGLE FEEDER LINE
2017-18
S. No. | PARTICULARS | New Sap Bin Code | Unit | Rate | Qty. | Amount
1 | 2 | 3 | 4 | 5 | 6 | 7
1 | RCC pipe Type NP - 3 (2.5 mtr long)
i | 600 mm | 7130640030 | Each | 4333.9827
ii | 900 mm | 7130640036 | Each | 8609.398 | 50 | 430469.9
2 | 33 kV XLPE 240 sqmm 3 core UG Cable | 7130310075 | Mtr | 2134.7463 | 50 | 106737.3154
3 | End terminating jointing kit upto 240 sqmm XLPE cable | 7130352037 | Set | 21646.4864 | 2 | 43292.9728
4 | Cable separator in RCC Pipe with Angle Cross of 50x50x6 mm Angle @ 2 No. in one pipe |  | No | 556.29 | 40 | 22251.6
5 | G.I. pipe 200 mm for 400 sqmm cable of dia 105 mm | 7130640027 | RM | 1043.6699 | 12 | 12524.0386
6 | G.I. bend 200 mm | 7130640028 | No | 904.2796 | 2 | 1808.5593
7 | Caping of RCC Pipe on both end of pipe with Concreting and Bricks work |  | Cmt | 3618.67 | 2 | 7237.34
8 | Sundries |  | LS | LS | LS | 2200
9 | SUB TOTAL-1 |  |  |  |  | 626521.726
10 | Incidental Charges @ 9% : - |  |  | 0.09 |  | 56386.9553
11 | Labour Charges as per Schedule CL-10 (Schedule is for 1 km line same has been revised as per 50 Mtrs.) |  |  |  |  | 13260.799
12 | SUB TOTAL-2 |  |  |  |  | 696169.4804
13 | Overhead Charges @ 12.5% [Market Fluctuation, Service Tax, Contractor's profit etc.] |  |  | 0.125 |  | 78315.2158 | Earlier Overhead charges @ 11%
14 | Municipality Charges for reinstatement of Road as per Nagar Nigam |  | LS |  |  | 112000
15 | Cost per 50 Mtr for non guaranteed works |  |  |  |  | 886484.6961
16 | Cost per 50 Mtr Undergrounding (Rounded off) |  |  |  |  | 886485
17 | Transportation Charges as per Schedule |  |  |  |  | 77780.5752
18 | Total Cost including Transportation Charges |  |  |  |  | 964265.5752
19 | Total Cost (Rounded off ) |  |  |  |  | 964266
Note on B13: 89326879: Earlier name was -- End terminating jointing kit for 240 sqmm XLPE cable

## A-7
COST SCHEDULE A-7
2017-18
SCHEDULE FOR LAST SPAN CABLING OF 33 kV H.T. CONNECTION
S. No. | PARTICULARS | Bin Code No. | Unit | Rate | Qty | Using 152x152 mm 37.1 Kg/Mtr 13 M (482.30 Kg) long H-Beam
[6 empty] | 3x185 sq.mm AB XLPE Cable | 3x240 sq.mm AB XLPE Cable
1 | 2 | 3 | 4 | 5 | 6 | 7 | 8
1 | H-Beam 152x152 mm 37.1 Kg/Mtr 13 M (482.30 Kg) x 1 No = 482.3 Kgs | 7130601958 | Kg | 32.3357 | 482.3 | 15595.4879 | 15595.4879
2 | 3x185 sq.mm 33 kV AB XLPE Cable | 7130310053 | Mtr. | 1308.6557 | 50 | 65432.7863
3 | 3x240 sq.mm 33 kV AB XLPE Cable | 7130310054 | Mtr. | 1664.091 | 50 |  | 83204.5488
4 | 33 kV Termination Kit for 3x185 sqmm AB XLPE Cable * | 7130320039 | Set | 15279.8728 | 2 | 30559.7455
5 | 33 kV Termination Kit for 3x240 sqmm AB XLPE Cable * | 7130320040 | Set | 17826.5182 | 2 |  | 35653.0364
6 | Earthing Coil 8 SWG GI Wire 50 mm dia 450 m | 7130870013 | No. | 99.7023 | 1 | 99.7023 | 99.7023
7 | Single Pole Cut Point Fitting 100x50 mm | 7130810681 | No. | 2685.6075 | 2 | 5371.215 | 5371.215
8 | Stay Set 20 mm | 7130860033 | No | 728.2387 | 2 | 1456.4774 | 1456.4774
9 | Stay Wire 7/8 SWG @ 8.5 Kg/Pole | 7130860076 | Kg | 60.5524 | 17 | 1029.3916 | 1029.3916
10 | Concreting of pole @ 0.6 Cmt per pole; @ 0.05 Cmt per pole for base padding & @ 0.3 Cmt per Stay (1:3:6) | 7130200202 | Cmt | 2670.17 | 1.25 | 3337.7125 | 3337.7125
11 | Red Oxide Paint | 7130211158 | Ltr | 162.9558 | 1 | 162.9558 | 162.9558
12 | Aluminium Paint | 7130210809 | Ltr | 364.1044 | 1 | 364.1044 | 364.1044
13 | Barbed Wire (@ 2 Kg/Pole) | 7130610206 | Kg | 66.0374 | 2 | 132.0747 | 132.0747
14 | Danger Board | 7130880041 | No | 81.0709 | 1 | 81.0709 | 81.0709
15 | Stay Clamp for "H" Beam | 7130810692 | Pair | 282.8203 | 4 | 1131.2811 | 1131.2811
16 | M.S. Nuts & Bolts 16x40 mm | 7130620609 | Kg | 66.5156 | 5 | 332.5781 | 332.5781
17 | M.S. Nuts & Bolts 16x65 mm | 7130620614 | Kg | 65.407 | 1 | 65.407 | 65.407
18 | Dead end Assembly (Suitable for all size cable) | 7130320044 | No. | 866.0309 | 2 | 1732.0619 | 1732.0619
19 | GI earthing pipe of 40 mm dia 3.04 mtr long, 4 mm thickness 12 mm hole at 18 places at equal distance trapered casing at lower end . | 7130642039 | No | 821.1644 | 2 | 1642.3288 | 1642.3288
20 | Cable tie for AB Cable | 7130320045 | No | 25.7237 | 25 | 643.0923 | 643.0923
21 | SUB TOTAL-1 |  |  |  |  | 129169.4737 | 152034.5271
22 | Incidental Charges @ 9% : - |  |  | 0.09 |  | 11625.2526 | 13683.1074
23 | Labour Charges |  |  | 46344.6309 | 1 | 46344.6309 | 46344.6309
24 | Transport Charges |  |  | 14141.9228 | 1 | 14141.9228 | 14141.9228
25 | Labour charges for concreting |  | Cmt | 578.8434 | 1.25 | 723.5543 | 723.5543 | NEW ROW ADDED
26 | Service in lieu of Earthing Coal & Sand etc |  | No | 2628.1669 | 2 | 5256.3339 | 5256.3339
27 | SUB TOTAL-2 |  |  |  |  | 207261.1681 | 232184.0763
28 | Overhead Charges @ 12.5% [Market Fluctuation, Service Tax, Contractor's profit etc.] |  |  | 0.125 |  | 16146.1842 | 19004.3159 | Earlier Overhead charges @ 11%
29 | GRAND TOTAL |  |  |  |  | 223407.3523 | 251188.3922
30 | GRAND TOTAL (Round Off) |  |  |  |  | 223407 | 251188
* | Note -- Appropriate size of termination kit and 33 kV AB XLPE Cable may be used for S.No 04 and 05 acccording to the load of HT connection.
ITEMS REMOVED FROM Schedule- A-7 in 2017-18
10 | Cement @ 208 kg/ Cmt | 7130200401 | Kg
25 | Service in lieu of Concreting |  | Cmt
Note on D22: 89326879: Earlier written as No.

## A-8
COST SCHEDULE A-8
33 kV MEDP STRUCTURE ON PCC POLE / H-BEAM POLE (TO BE SUPPLEMENTED FOR H.T. CONNECTION)
2017-18
S No | PARTICULARS | New SAP Bin Code | Unit | 280 Kg; 9.1 Mtr long PCC Pole |  |  | 37.1 Kg/Mtr 13.0 Mtr long H-Beam
|  |  |  | Qty | Rate | Amount | Qty | Rate | Amount
1 | 2 | 3 | 4 | 5 | 6 | 7 | 8 | 9 | 10
1 | (i) 280 Kg; 9.1 Mtr long PCC Pole | 7130800033 | No | 2 | 3318.61 | 6637.22
| (ii) H-Beam 152x152 mm 37.1 Kg/Mtr; 13 Mtr long (482.3 Kg) / pole x 2 No = 964.6 Kgs | 7130601958 | Kg |  |  |  | 964.6 | 32.3357 | 31190.9757
2 | DC cross arm of 100x50 mm Channel (3.8 Mtr. Long) | 7130810608 | Set | 2 | 4474.9029 | 8949.8057 | 2 | 4474.9029 | 8949.8057
3 | 33 kV Polymer Disc Insulator | 7130820011 | No | 18 | 317.81 | 5720.58 | 18 | 317.81 | 5720.58
4 | 33 kV Strain H.W. fitting | 7130820248 | No | 6 | 252.0387 | 1512.2325 | 6 | 252.0387 | 1512.2325
5 | 33 kV Polymeric Pin insulator with Pin | 7130820009 | No | 3 | 366.5906 | 1099.7718 | 3 | 366.5906 | 1099.7718
6 | (i) Stay set 20 mm | 7130860033 | No | 6 | 728.2387 | 4369.4321 | 4 | 728.2387 | 2912.9547
| (ii) Stay Clamp for PCC Pole | 7130810193 | No | 6 | 254.923 | 1529.5383
| (iii) Stay Clamp for "H" Beam | 7130810692 | Pair |  |  |  | 4 | 282.8203 | 1131.2811
| (iv) Stay Wire 7/8 SWG @ 8.5 kg Per Pole | 7130860076 | Kg | 51 | 60.5524 | 3088.1749 | 34 | 60.5524 | 2058.7832
7 | Strain Plate (65x8 mm) for 33 kV | 7130810624 | No. | 6 | 89.8549 | 539.1294 | 6 | 89.8549 | 539.1294
8 | Concreting of H-Beam supports @ 0.6 Cmt per pole ; @ 0.3 Cmt per stay and @ 0.05 Cmt per pole for base padding for PCC / H-Beam pole (1:3:6) | 7130200202 | Cmt | 1.9 | 2670.17 | 5073.323 | 2.5 | 2670.17 | 6675.425
9 | Earthing Set (Coil earth as per Drg. No. g/007) | 7130870013 | No | 2 | 99.7023 | 199.4046 | 2 | 99.7023 | 199.4046
10 | Red Oxide Paint | 7130211158 | Ltr | 0.5 | 162.9558 | 81.4779 | 2 | 162.9558 | 325.9117
11 | Aluminium Paint | 7130210809 | Ltr | 0.5 | 364.1044 | 182.0522 | 2 | 364.1044 | 728.2089
12 | Barbed wire (@ 2 Kg/Pole) | 7130610206 | Kg | 4 | 66.0374 | 264.1494 | 4 | 66.0374 | 264.1494
13 | Danger Board | 7130880041 | No | 1 | 81.0709 | 81.0709 | 1 | 81.0709 | 81.0709
14 | M.S. Nuts and Bolts |  | Kg | 7 |  |  | 7
| 16x40 mm | 7130620609 | Kg | 0.5 | 66.5156 | 33.2578 | 0.5 | 66.5156 | 33.2578
| 16x65 mm | 7130620614 | Kg | 0.5 | 65.407 | 32.7035 | 0.5 | 65.407 | 32.7035
| 16x90 mm | 7130620619 | Kg |  | 65.407 |  | 2.5 | 65.407 | 163.5176
| 16x140 mm | 7130620625 | Kg | 2 | 64.2984 | 128.5969 |  | 64.2984
| 16x200 mm | 7130620631 | Kg | 4 | 64.2984 | 257.1937 | 3.5 | 64.2984 | 225.0445
15 | GI earthing pipe of 40 mm dia. & 2.4 mm thick 3.04 mtr long with 12 mm hole at 18 places at equal distance trapered casing at lower end . | 7130642039 | No | 2 | 821.1644 | 1642.3288 | 2 | 821.1644 | 1642.3288
16 | G.I.Bend of 40 mm dia. |  | Each | 1 | 100.74 | 100.74 | 1 | 100.74 | 100.74
17 | 33 kV Polymer Lightning Arrestors | 7130840021 | Each | 3 | 3699.654 | 11098.962 | 3 | 3699.654 | 11098.962
18 | 33 kV CTPT unit of appropriate capacity |  | No
19 | Copper control cable 10 Core 2.5 Sqmm. (armoured) | 7130310660 | Mtr | 10 | 182.5263 | 1825.2634 | 10 | 182.5263 | 1825.2634
20 | H.T. Static Trivector Meter 3 Ø 4 Wire 0.5 S with DLMS Protocol category A | 7131310033 | No | 1 | 3500.234 | 3500.234 | 1 | 3500.234 | 3500.234
21 | Universal Meter Box for HT meters. | 7132406425 | Each | 1 | 2614.172 | 2614.172 | 1 | 2614.172 | 2614.172
22 | Test terminal Box (TTB) | 7131310037 | Each | 1 | 970.815 | 970.815 | 1 | 970.815 | 970.815
23 | SUB TOTAL-1 |  |  |  |  | 61531.6299 |  |  | 85596.7234
24 | Incidental Charges @ 9% : - |  |  |  | 0.09 | 5537.8467 |  | 0.09 | 7703.7051
25 | Labour charges for concreting |  | Cmt | 1.9 | 578.8434 | 1099.8025 | 2.5 | 578.8434 | 1447.1085 | NEW ROW ADDED
26 | Back filling of PCC Pole with boulders @ 0.35 Cmt per pole |  | No | 2 | 369.7721 | 739.5441
27 | Labour charges as per Schedule No.- AL-2 |  |  |  |  | 10556.67 |  |  | 11076.4
28 | Transport charges upto 50 Kms average lead from Area Store to construction camp including site Transport (Trans. Schedule T-1) |  |  |  |  | 5170.274 |  |  | 5170.274
29 | SUB TOTAL-2 |  |  |  |  | 84635.7671 |  |  | 110994.2109
30 | Overhead Charges @ 12.5% [Market Fluctuation, Service Tax, Contractor's profit etc.] |  |  |  | 0.125 | 7691.4537 |  | 0.125 | 10699.5904 | Earlier Overhead charges @ 11%
31 | Cost per DP for non-guaranteed works |  |  |  |  | 92327.2208 |  |  | 121693.8013
32 | Cost per DP for non-guaranteed works (Round off) |  |  |  |  | 92327 |  |  | 121694
Note:- 1. This Schedule is to be supplemented with Schedule A-1 & A-3.
2. All the rates are with considering price variation clause.
ITEMS REMOVED FROM Schedule- A-8 in 2017-18
8 | Cement @ 208 Kg/Cmt | 7130200401 | Kg
25 | Service in lieu of concreting metal & sand only |  | Cmt
Note on D16: 89326879: Earlier written as No.

## A-9
COST SCHEDULE A-9
2017-18
SCHEDULE FOR LAST SPAN CABLING OF 33 kV LINE USING COVERED CONDUCTOR OF 70 & 99 SQ.MM SIZE
S. No. | PARTICULARS | Bin Code No. | Unit | Rate | Qty | Using 152x152 mm 37.1 Kg/Mtr 13 M (482.30 Kg) long H-Beam
[6 empty] | 70 sq.mm Covered Conductor | 99 sq.mm Covered Conductor
1 | 2 | 3 | 4 | 5 | 6 | 7 | 8
1 | H-Beam 152x152 mm 37.1 Kg/Mtr 13 M (482.30 Kg) x 1 No = 482.3 Kgs | 7130601958 | Kg | 32.3357 | 482.3 | 15595.4879 | 15595.4879
2 | 33 kV Covered conductor 70 sq.mm (207 Amp) (with 3% sag) | 7130310045 | Mtr. | 694.7346 | 50 | 34736.732
3 | 33 kV Covered conductor 99 sq.mm (258 Amp) (with 3% sag) | 7130310046 | Mtr. | 790.1218 | 50 |  | 39506.0915
4 | 33 kV Polymer Disc Insulator | 7130820011 | Set | 317.81 | 3 | 953.43 | 953.43
5 | Earthing Coil 8 SWG GI Wire 50 mm dia 450 m | 7130870013 | No. | 99.7023 | 1 | 99.7023 | 99.7023
6 | Single Pole Cut Point Fitting 100x50 mm | 7130810681 | No. | 2685.6075 | 2 | 5371.215 | 5371.215
7 | Stay Set 20 mm | 7130860033 | No | 728.2387 | 2 | 1456.4774 | 1456.4774
8 | Stay Wire 7/8 SWG @ 8.5 Kg/Pole | 7130860076 | Kg | 60.5524 | 17 | 1029.3916 | 1029.3916
9 | Concreting of pole @ 0.6 Cmt per pole; @ 0.05 Cmt per pole for base padding & @ 0.3 Cmt per Stay (1:3:6) | 7130200202 | Cmt | 2670.17 | 1.25 | 3337.7125 | 3337.7125
10 | Red Oxide Paint | 7130211158 | Ltr | 162.9558 | 1 | 162.9558 | 162.9558
11 | Aluminium Paint | 7130210809 | Ltr | 364.1044 | 1 | 364.1044 | 364.1044
12 | Barbed Wire (@ 2 Kg/Pole) | 7130610206 | Kg | 66.0374 | 2 | 132.0747 | 132.0747
13 | Danger Board | 7130880041 | No | 81.0709 | 1 | 81.0709 | 81.0709
14 | Stay Clamp for "H" Beam | 7130810692 | Pair | 282.8203 | 4 | 1131.2811 | 1131.2811
15 | M.S. Nuts & Bolts 16x40 mm | 7130620609 | Kg | 66.5156 | 5 | 332.5781 | 332.5781
16 | M.S. Nuts & Bolts 16x65 mm | 7130620614 | Kg | 65.407 | 1 | 65.407 | 65.407
17 | Dead end Assembly (Suitable for all size cable) | 7130320044 | No. | 866.0309 | 2 | 1732.0619 | 1732.0619
18 | GI earthing pipe of 40 mm dia 3.04 mtr long, 4 mm thickness 12 mm hole at 18 places at equal distance trapered casing at lower end . | 7130642039 | No | 821.1644 | 3 | 2463.4932 | 2463.4932
19 | Cable tie for AB Cable | 7130320045 | No | 25.7237 | 25 | 643.0923 | 643.0923
20 | SUB TOTAL-1 |  |  |  |  | 69688.2683 | 74457.6277
21 | Incidental Charges @ 9% : - |  |  | 0.09 |  | 6271.9441 | 6701.1865
22 | Labour Charges |  |  | 46344.6309 | 1 | 46344.6309 | 46344.6309
23 | Transport Charges |  |  | 14141.9228 | 1 | 14141.9228 | 14141.9228
24 | Labour charges for concreting |  | Cmt | 578.8434 | 1.25 | 723.5543 | 723.5543 | NEW ROW ADDED
25 | Service in lieu of Earthing Coal & Sand etc |  | No | 2628.1669 | 2 | 5256.3339 | 5256.3339
26 | SUB TOTAL-2 |  |  |  |  | 142426.6542 | 147625.256
27 | Overhead Charges @ 12.5% [Market Fluctuation, Service Tax, Contractor's profit etc.] |  |  | 0.125 |  | 8711.0335 | 9307.2035 | Earlier Overhead charges @ 11%
28 | GRAND TOTAL |  |  |  |  | 151137.6877 | 156932.4595
29 | GRAND TOTAL (Round Off) |  |  |  |  | 151138 | 156932
ITEMS REMOVED FROM Schedule- A-9 in 2017-18
9 | Cement @ 208 kg/ Cmt | 7130200401 | Kg
24 | Service in lieu of Concreting |  | Cmt
Note on D21: 89326879: Earlier written as No.

## A-10
COST SCHEDULE A-10
SCHEDULE FOR 33 kV UNDERGROUND CABLE CROSSING UNDER RAILWAY TRACK / ROAD FOR 60 MTR. LONG CORRIDOR / ROUTE LENGTH OF HDPE PIPE, UNDER 2.5 MTR. DEEP FROM GROUND LEVEL SINGLE FEEDER LINE USING OPEN TRENCH METHOD.
2017-18
S. No. | PARTICULARS | New SAP Bin Code | Unit | Rate | Qty. | 3x240 sq.mm AB XLPE Cable | 3x400 sq.mm AB XLPE Cable
[6 empty] | Amount | Amount
1 | 2 | 3 | 4 | 5 | 6 | 7 | 8
1 | HDPE Pipe 200 mm ID; 240 mm OD; 6 Mtr long | 7132461004 | Mtr | 1146.7484 | 120 | 137609.8064 | 137609.8064
2 | Jointing arrangement of HDPE Pipe | 7132461005 | No | 416.9994 | 18 | 7505.9894 | 7505.9894
3 | 33 kV XLPE 240 sqmm 3 core UG Cable | 7130310075 | Mtr | 2134.7463 | 180 | 384254.3355
4 | 33 kV XLPE 400 sqmm 3 core UG Cable | 7130310020 | Mtr | 2332.8805 | 190 |  | 443247.2964
5 | End terminating jointing kit upto 240 sqmm XLPE cable | 7130352037 | Set | 21646.4864 | 4 | 86585.9456
6 | End terminating jointing kit for 400 sqmm XLPE cable | 7130352010 | Set | 36077.4773 | 4 |  | 144309.9093
7 | GI pipe 200 mm for cable support at D.P. | 7130640027 | RM | 1043.6699 | 24 | 25048.0771 | 25048.0771
8 | Caping of HDPE Pipe on both end of pipe using circular PVC plate of thickness 10 mm of size equivalent to O.D. of HDPE Pipe and using M-seal to avoid ingrace of moisture, insects, rats etc. to avoid damage to cable. |  | No. | 1500 | 4 | 6000 | 6000
9 | M.S.Flat (50x6) mm | 7130600173 | kg | 39.8218 | 100 | 3982.1752 | 3982.1752
10 | Supplying & erection of cement cable route marker with colour painting & naming the work duly embossed complete size of concrete 600 mm x 225 mm x 100 mm |  | No | 556 | 4 | 2224 | 2224
11 | Cable covering tiles 250x250x40 mm | 7130201343 | No | 37.0498 | 80 | 2963.9802 | 2963.9802
12 | Sand | 7132498006 | Cmt | 741.71 | 1.2 | 890.052 | 890.052
13 | 33 kV Polymer Lightning Arrestors | 7130840021 | Each | 3699.654 | 6 | 22197.924 | 22197.924
14 | Aluminium conductor Raccoon for jumpering of L.A. | 7130830060 | Mtr | 41.7819 | 18 | 752.0744 | 752.0744
15 | Aluminium clamp suitable for Dog / Raccoon conductor for connecting L.A | 7130830585 | No. | 258.4532 | 6 | 1550.719 | 1550.719
16 | GI earthing pipe 40 mm dia 3.0 mtr long, 4 mm thick with 12 mm holes at 18 places in each pipe at equal distance tapered casing at lower end. * | 7130642039 | No | 821.1644 | 10 | 8211.6441 | 8211.6441
17 | Sundries for meeting out the expenses towards processing fees, submission / approval of drawing using AutoCAD obtaining permission, from railway / Road constructing authorities including liaisoning work etc. |  | LS | LS | LS | 25000 | 25000
18 | SUB TOTAL-1 |  |  |  |  | 714776.7228 | 831493.6475
19 | Incidental Charges @ 9% : - |  |  | 0.09 |  | 64329.9051 | 74834.4283
20 | Service in lieu of Earthing Coal & Sand etc |  | No | 2628.1669 | 10 | 26281.6694 | 26281.6694
21 | Labour Charges for excavation of cable trench using open trench method as per Schedule - AL-6 |  | Mtr |  | 60 | 166337 | 170972
22 | Transportation Charges |  |  |  |  | 77780.5752 | 77780.5752
23 | SUB TOTAL-2 |  |  |  |  | 1049505.8725 | 1181362.3204
24 | Overhead Charges @ 12.5% [ Market Fluctuation, Service Tax, Contractor's profit etc.] |  |  | 0.125 |  | 89347.0904 | 103936.7059 | Earlier Overhead charges @ 11%
25 | Charges payable to Railway including supervision charges etc. | 15% |  |  |  | 157425.8809 | 177204.3481
26 | Cost per 60 Mtr for non guaranteed works |  |  |  |  | 1296278.8438 | 1462503.3744
27 | Cost per 60 Mtr for non guaranteed works (Rounded off ) |  |  |  |  | 1296279 | 1462503
* | 4 Nos earthings are required for cable & 6 Nos. for 2 DP's
The rates mentioned at S.No.1, 2, 3 & 4 are applicable for 60 Mtr Corridor of Railway crossing. Estimate may be prepared based on actual length of corridor.
** | The charges to be paid for according railway permisssion shall be made as per actuals i.e. based on the demand note / payment received for the same.
Note on B14: 89326879: Earlier name was -- End terminating jointing kit for 240 sqmm XLPE cable
*
**

## B-1
COST SCHEDULE B -1
SCHEDULE FOR 33/11 kV, 3.15 MVA, 1.6 MVA SUB-STATION WITH TWO BAYS FOR OUTGOING FEEDERS AND 5 MVA SUB-STATION WITH THREE BAYS FOR OUTGOING FEEDERS AT NEW SITE
2017-18
S. No. | PARTICULARS |  | New SAP Bin Code | Unit | Rate | Proposed 33/11 kV S/s expandable to 2x1.6 MVA with control room |  | Proposed 33/11 kV S/s expandable to 2x3.15 MVA with control room |  | Proposed 33/11 kV S/s expandable to 2x5 MVA with control room
[6 empty] | Qty. | Amount | Qty. | Amount | Qty. | Amount
1 | 2 |  | 3 | 4 | 5 | 6 | 7 | 8 | 9 | 10 | 11
1 |  | LAND AND CIVIL WORKS
| i | Area fencing with Barbed wire & RCC post |  | RM | 420 | 400 | 168000 | 400 | 168000 | 400 | 168000
| ii | Drilling of bore well (70 Mtr.-100 Mtr deep) with Submersible pump, overhead tank with staging if required, pipeline to earthing pit |  | Each | 225000 | 1 | 225000 | 1 | 225000 | 1 | 225000
| iii | Construction of control room with toilet (size 9.8 mtr x 5.5 mtr control room). |  | No | 900000 | 1 | 900000 | 1 | 900000 | 1 | 900000
| iv | Chain link mesh yard fencing with M.S.Angle post of size 65x65x6 mm, 2.85 Mtr. above GL / Yard level. |  | RM | 3300 | 125 | 412500 | 125 | 412500 | 125 | 412500
| v | Iron Gate [3.26 x 1.8 m (Weight approx. 300 Kg) in RCC Column of size 40x40 cm] |  | Each | 42000 | 2 | 84000 | 2 | 84000 | 2 | 84000
| vi | Yard levelling & Moorum filling 40x30 x 0.30 m area |  | Cmt | 455 | 300 | 136500 | 300 | 136500 | 300 | 136500
| vii | Yard Metalling with 40 mm crusher broken metal |  | Cu. M | 1400 | 180 | 252000 | 180 | 252000 | 180 | 252000
| viii | Cement Concrete Road (4 Mtr wide) |  | Mtr | 4200 | 120 | 504000 | 120 | 504000 | 120 | 504000
| ix | Hume pipe culvert (600 mm dia) |  | Each | 33600 | 1 | 33600 | 1 | 33600 | 1 | 33600
| x | Brick masonary retaining wall 1 Mtr. High. |  | RM | 2160 | 130 | 280800 | 130 | 280800 | 130 | 280800
|  | Sub total-1 | 7: 2996400; 9: 2996400; 11: 2996400
2 |  | EQUIPMENTS
| i | 33/11 kV transformer 1.60 MVA | 7132220091 | No | 790313.4658 | 1 | 790313.4658 | -- | -- | -- | --
|  | 33/11 kV transformer 3.15 MVA | 7132220095 | No | 1970508.904 | -- |  | 1 | 1970508.904 | -- | --
|  | 33/11 kV transformer 5.00 MVA | 7132220097 | No | 2818630.7652 | -- |  | -- |  | 1 | 2818630.7652
| ii | 33 kV VCB (With CT's & panel) | 4: No; 5: 329645.3898; 6: --; 8: 1
|  | (i) 33 kV VCB (Without CT's & Panel) | 7131943380 | No | 238666.5168 | -- |  | 1 | 238666.5168 | 1 | 238666.5168
|  | (ii) 33 kV Control Panel | 7131960524 | No | 42153.6 | -- |  | 1 | 42153.6 | 1 | 42153.6
|  | (iii) 33 kV CT's 200-100/5 Amps | 7132230265 | No | 16275.091 | -- |  | 3 | 48825.273 | 3 | 48825.273
| iii | 11 kV VCB for X'mer protection (With CTs & panel) | 4: No; 5: 190335.1208; 6: 1; 8: 1; 10: 1
|  | (i) 11 kV VCB (Without CT's & Panel) | 7131941762 | No | 118951.4222 | 1 | 118951.4222 | 1 | 118951.4222 | 1 | 118951.4222
|  | (ii) 11 kV Control Panel for Transformer Protection | 7131960522 | Each | 42153.6 | 1 | 42153.6 | 1 | 42153.6 | 1 | 42153.6
|  | (iii) 11 kV CT's 300-150/5 Amps | 7132230188 | No | 9743.3662 | 3 | 29230.0986 | 3 | 29230.0986 | 3 | 29230.0986
| iv | 11 kV VCB for feeder protection with CTs & panel. | 4: No; 5: 380314.2924; 6: 2; 8: 2; 10: 3
|  | (i) 11 kV VCB with Relay & Control Panel | 7131960497 | No | 144170.4222 | 2 | 288340.8444 | 2 | 288340.8444 | 3 | 432511.2666 | 7131941762+7131960008=7131960497
|  | (ii) 11 kV CT's 200-100/5 Amps | 7132230185 | No | 15328.908 | 6 | 91973.448 | 6 | 91973.448 | 9 | 137960.172
| v | 33 kV Isolator (600 A.) Set without earth switch | 7131930752 | No | 36797.2395 | 2 | 73594.479 | 2 | 73594.479 | 2 | 73594.479
| vi | 11 kV Isolator (600 A.) (including 2 Nos. for capacitor bank) Set | 7131930663 | No | 21262.5922 | 6 | 127575.5533 | 6 | 127575.5533 | 8 | 170100.7377
| vii | 33 kV DO Fuse unit | 7131930415 | Each | 2886.87 | 3 | 8660.61 | 3 | 8660.61 | 9 | 25981.83
| viii | 11 kV DO Fuse unit | 7131930412 | Each | 1079.0156 | 3 | 3237.0468 | 3 | 3237.0468 | 6 | 6474.0936
| ix | 33 kV Polymer Lightning Arrestors | 7130840021 | Each | 3699.654 | 3 | 11098.962 | 3 | 11098.962 | 3 | 11098.962
| x | 11 kV Polymer Lightning Arrestors | 7130840029 | Each | 414.3334 | 12 | 4972.0008 | 12 | 4972.0008 | 15 | 6215.001
| xi | 33 kV AB Switch | 7131930321 | Each | 19859.2466 | 1 | 19859.2466 | 1 | 19859.2466 | 1 | 19859.2466
| xii | 11 kV AB Switch | 7131930221 | Each | 8854.4474 | 3 | 26563.3423 | 3 | 26563.3423 | 4 | 35417.7897
| xiii | Single phase 33 kV PT | 7132230057 | Each | 17595.0862 | 3 | 52785.2586 | 3 | 52785.2586 | 3 | 52785.2586
| xiv | 33 kV CTPT Unit 200-100/5 A | 7132230427 | Each | 76030.9673 | 1 | 76030.9673 | 1 | 76030.9673 | 1 | 76030.9673
| xv | 11 kV CTPT Unit 200-100/5 A | 7132230412 | Each | 34455.9401 | 2 | 68911.8802 | 2 | 68911.8802 | 3 | 103367.8204
| xvi | Single phase 11 kV PT's | 7132230056 | Each | 12734.6308 | 3 | 38203.8924 | 3 | 38203.8924 | 3 | 38203.8924
| xvii | LT Meter (CT Operated) 100/5 A with CT's | 4: No; 5: 3100.6174; 6: 1; 8: 1; 10: 1
|  | (i) LT Meter (CT Operated) 100/5 A | 7131310997 | No | 2065.413 | 1 | 2065.413 | 1 | 2065.413 | 1 | 2065.413
|  | (ii) LT CT 100/5 A | 7132230016 | No | 345.0681 | 3 | 1035.2044 | 3 | 1035.2044 | 3 | 1035.2044
| xviii | H.T. STATIC TRIVECTOR METERS | 4: No; 5: 10500.702; 6: 3; 8: 3; 10: 4
|  | 3 Ø 4 Wire 0.5S with DLMS Protocol category A | 7131310033 | No | 3500.234 | 3 | 10500.702 | 3 | 10500.702 | 4 | 14000.936
| xix | Lead Acid Battery with automatic charger | 4: No; 5: 61086.7712; 6: 1; 8: 1; 10: 1
|  | (i) Lead Acid Battery | 7132404366 | No | 51840 | 1 | 51840 | 1 | 51840 | 1 | 51840
| 1 | (ii) Battery Charger | 7132468558 | No | 9246.7712 | 1 | 9246.7712 | 1 | 9246.7712 | 1 | 9246.7712
| xx | 33/0.4 kV station transformer (50 kVA) | 7132210215 | Each | 133982.5746 | 0 | 0 | 0 | 0 | 2 | 267965.1493
| xxi | Energy efficient 11/0.4 kV station transformer (100 kVA) [LEVEL-2] * | 7132210020 | Each | 112545.863 | 1 | 112545.863 | 1 | 112545.863 |  |  | NEW ROW ADDED
| xxii | LT Distribution box for 63 kVA X'mer | 7131950065 | Each | 14077.2902 | 0 | 0 | 0 | 0 | 2 | 28154.5804
| xxiii | LT Distribution box for 100 kVA X'mer | 7131950105 | Each | 17596.6127 | 1 | 17596.6127 | 1 | 17596.6127
| xxiv | 11 Mtr long 152 x 152 mm H-Beam (37.1 Kg/ Mtr weight) i.e. 37.1x11 mtr =408.1 Kg/pole x 6 Nos = 2448.6 Kgs | 7130601958 | Kg | 32.3357 | 2448.6 | 79177.0922 | 2448.6 | 79177.0922 | 2448.6 | 79177.0922
| xxv | Control cable
| a | 8 Core 2.5 Sqmm. (unarmoured) | 7130310658 | Mtr. | 123.7892 | 360 | 44564.1155 | 360 | 44564.1155 | 480 | 59418.8206
| b | 4 Core 2.5 Sqmm. (unarmoured) | 7130310654 | Mtr. | 64.2172 | 360 | 23118.1978 | 360 | 23118.1978 | 510 | 32750.7802
| c | 2 Core 2.5 Sqmm. (unarmoured) | 7130310652 | Mtr. | 36.9092 | 180 | 6643.6646 | 240 | 8858.2195 | 300 | 11072.7744
| xxvi | Tee Clamp for Dog Conductor | 7130830585 | No | 258.4532 | 96 | 24811.5036 | 96 | 24811.5036 | 108 | 27912.9416
| xxvii | Danger Board for 33 kV & 11 kV equipment / supply pole | 7130880041 | No | 81.0709 | 10 | 810.709 | 10 | 810.709 | 10 | 810.709
| xxviii | 60 Kg/Mtr 13.0 Mtr long Rails (60*5 = 300 Kg each) | 7130601072 | Kg | 49.1507 | 300 | 14745.2183 | 300 | 14745.2183 | 300 | 14745.2183
| xxix | Marshelling Box | 7130352046 | No. | 3036.3342 | 5 | 15181.6709 | 5 | 15181.6709 | 6 | 18218.0051
|  | Sub-total - 2 | 7: 2286338.8565; 9: 3798394.2394; 11: 5146627.1882
3 |  | STRUCTURE AND BUS BAR ARRANGEMENTS: -
| i | 8 Mtr long 152 x 152 mm H-Beam (37.1 Kg/ Mtr weight) i.e. 37.1x8 mtr =296.8 kg/pole x 10 Nos = 2968 Kgs. | 7130601958 | Kg | 32.3357 | 2968 | 95972.2329 | 2968 | 95972.2329 | 3561.6 | 115166.6795
| ii | 7 Mtr long 152 x 152 mm H-Beam (37.1 Kg/ Mtr weight) i.e. 37.1x7mtr = 259.7 Kg/pole x 4 Nos = 1038.8 Kgs. | 7130601958 | Kg | 32.3357 | 1038.8 | 33590.2815 | 1038.8 | 33590.2815 | 1038.8 | 33590.2815
| iii | 11 Mtr long 152 x 152 mm H-Beam (37.1 Kg/ Mtr weight) i.e. 37.1x11 mtr =408.1 Kg/pole x 8 Nos = 3264.8 Kgs | 7130601958 | Kg | 32.3357 | 3264.8 | 105569.4562 | 3264.8 | 105569.4562 | 4081 | 131961.8203
| iv | MS DC Cross arm (100 x 50 x 6 mm Channel) 5.2 Mtr long Set | 7130810684 | No | 7038.1725 | 22 | 154839.7948 | 22 | 154839.7948 | 28 | 197068.8298
| v | MS DC Cross arm (100 x 50 x 6 mm Channel) 3.8 Mtr long Set | 7130810006 | No | 5665.8246 | 2 | 11331.6491 | 2 | 11331.6491 | 9 | 50992.4211
| vi | MS DC Cross arm (100 x 50 x 6 mm Channel) 2.7 Mtr long Set | 7130810608 | No | 4474.9029 | 9 | 40274.1257 | 9 | 40274.1257 | 11 | 49223.9315
| vii | 11 kV DO fuse & LA mounting DC Cross arm (75x40 mm) | 7130810509 | No | 1382.33 | 1 | 1382.33 | 1 | 1382.33 | 2 | 2764.66
| viii | R.S. Joist (175x85 mm) | 7130600675 | Kg | 33.4839 | 468 | 15670.4537 | 468 | 15670.4537 | 546 | 18282.196
| ix | ACSR conductor 100 Sqmm Al Eq. (Dog) | 7130830063 | Mtr | 55.411 | 500 | 27705.4855 | 500 | 27705.4855 | 600 | 33246.5826
| x | 33 kV Polymeric Pin Insulator with Pin | 7130820009 | Each | 366.5906 | 6 | 2199.5436 | 6 | 2199.5436 | 9 | 3299.3154
| xi | 11 kV Polymeric Pin Insulator with Pin | 7130820008 | Each | 146.4852 | 9 | 1318.3668 | 12 | 1757.8224 | 12 | 1757.8224
| xii | Polymer Disc Insulator for 33 kV Side | 7130820011 | Each | 317.81 | 81 | 25742.61 | 81 | 25742.61 | 81 | 25742.61
| xiii | 33 kV Strain Hardware fitting | 7130820248 | Each | 252.0387 | 81 | 20415.1384 | 81 | 20415.1384 | 102 | 25707.952
| xiv | Polymer Disc insulator for 11 kV side (double disc) | 7130820010 | Each | 141.2696 | 108 | 15257.1168 | 108 | 15257.1168 | 150 | 21190.44
| xv | 33 kV Strain Plate 8 mm thick | 7130810624 | Each | 89.8549 | 198 | 17791.2686 | 198 | 17791.2686 | 246 | 22104.3034
| xvi | Red Oxide Paint | 7130211158 | Ltr | 162.9558 | 40 | 6518.2334 | 40 | 6518.2334 | 45 | 7333.0126
| xvii | Aluminium Paint | 7130210809 | Ltr | 364.1044 | 40 | 14564.1778 | 40 | 14564.1778 | 45 | 16384.7
|  | Sub-total - 3 | 7: 590142.2649; 9: 590581.7205; 11: 755817.558
4 |  | OTHER MISCELLANEOUS ITEMS: -
| i | Concreting of structures & foundation (1:3:6) | 7130200202 | Cmt | 2670.17 | 51.6 | 137780.772 | 60.6 | 161812.302 | 67.2 | 179435.424
| ii | 70 Sqmm, 3.5 Core PVC armoured cable | 7130311054 | Mtr. | 144.3063 | 10 | 1443.0625 | 10 | 1443.0625 | 10 | 1443.0625
| iii | 16 Sqmm 4-core Cable for Switch yard lighting, tripping arrangement & system control (armoured) | 7130311084 | Mtr. | 67.1913 | 300 | 20157.3762 | 300 | 20157.3762 | 300 | 20157.3762
| iv | Mercury vapour lamp for Gate lighting 2 Nos. | 7131230128 | No | 2237.283 | 4 | 8949.132 | 4 | 8949.132 | 4 | 8949.132
| v | 250 Watt metal halide fitting / HPSV fitting for Yard lighting | 7131280017 | No | 4407.2192 | 6 | 26443.3154 | 6 | 26443.3154 | 6 | 26443.3154
| vi | AC Distribution board for AC/DC Supply | 7131920028 | No | 11832.08 | 1 | 11832.08 | 1 | 11832.08 | 1 | 11832.08
| vii | Fixing of 33/11 kV S/S (Name Plate) Board made up of 2 mm thick MS Sheet of size 5'x8' as per approved drawing. |  |  | 8417.52 | 1 | 8417.52 | 1 | 8417.52 | 1 | 8417.52
| viii | Earthing of Sub-station including Distribution Transformer earthing. | bar: 4; 6; 8; 10
|  | (i) 25 mm dia 2500 mm long GI rod earth electrodes | 7130642041 | No | 4173.6437 | 21 | 87646.5185 | 21 | 87646.5185 | 21 | 87646.5185
|  | (ii) GI earthing pipe of 40 mm dia. & 2.4 mm thick 3.04 mtr long with 12 mm hole at 18 places at equal distance trapered casing at lower end . | 7130642039 | No | 821.1644 | 40 | 32846.5762 | 40 | 32846.5762 | 40 | 32846.5762
|  | (iii) MS flat 50x6 mm size (2.5 kg per meter) | 7130600173 | Kg | 39.8218 | 1000 | 39821.7515 | 1000 | 39821.7515 | 1000 | 39821.7515
|  | (iv) GI wire 8 SWG | 7130870043 | Kg | 54.6875 | 31 | 1695.3113 | 31 | 1695.3113 | 31 | 1695.3113
|  | (v) GI Nuts and bolts 16x40 mm | 7130620133 | Kg | 92.0133 | 25 | 2300.332 | 25 | 2300.332 | 25 | 2300.332
|  | (vi) GI Nuts and bolts 16x65 mm | 7130620140 | Kg | 92.0133 | 10 | 920.1328 | 10 | 920.1328 | 10 | 920.1328
|  | (vii) GI Spring washers | 7130622922 | Kg | 144.1726 | 5 | 720.8631 | 5 | 720.8631 | 5 | 720.8631
|  | MS Nuts & Bolts | 4: Kg; 6: 186; 8: 270; 10: 270
|  | (i) MS Nuts and bolts 16x40 mm | 7130620609 | Kg | 66.5156 | 10 | 665.1562 | 15 | 997.7343 | 15 | 997.7343
|  | (ii) MS Nuts and bolts 16x65 mm | 7130620614 | Kg | 65.407 | 5 | 327.0351 | 10 | 654.0703 | 10 | 654.0703
|  | (iii) MS Nuts and bolts 16x90 mm | 7130620619 | Kg | 65.407 | 15 | 981.1054 | 25 | 1635.1757 | 25 | 1635.1757
|  | (iv) MS Nuts and bolts 16x160 mm | 7130620627 | Kg | 64.2984 | 66 | 4243.6967 | 85 | 5465.367 | 85 | 5465.367
|  | (v) MS Nuts and bolts 16x200 mm | 7130620631 | Kg | 64.2984 | 80 | 5143.8748 | 110 | 7072.8279 | 110 | 7072.8279
|  | (vi) MS Nuts and bolts 16x250 mm | 7130620637 | Kg | 64.2984 | 10 | 642.9844 | 25 | 1607.4609 | 25 | 1607.4609
| ix | Furniture
|  | (i) Table 4'x2.5' | 7132476002 | No | 4886.32 | 1 | 4886.32 | 1 | 4886.32 | 1 | 4886.32
|  | (ii) Chair | 7132409830 | No | 2358 | 2 | 4716 | 2 | 4716 | 2 | 4716 | Old Bin Code is 7132409061
|  | (iii) Small Steel Almirah 50'' | 7132401672 | No | 5408.9 | 1 | 5408.9 | 1 | 5408.9 | 1 | 5408.9
| x | Fire fighting equipments | bar: 4
|  | (i) Fire fighting equipments (dry chemical powder type 5 Kg capacity) | 7132490006 | No | 5191.4084 | 2 | 10382.8169 | 2 | 10382.8169 | 2 | 10382.8169
|  | (ii) Fire fighting equipments CO2 fire extinguisher of 2 Kg Capacity) | 7132421002 | No | 5805.1941 | 2 | 11610.3882 | 2 | 11610.3882 | 2 | 11610.3882
| xi | Electrically insulated 11 kV mats infront of electrical control panel | 7132448003 | No | 4373.1858 | 3 | 13119.5574 | 3 | 13119.5574 | 3 | 13119.5574
|  | Sub-total - 4 | 7: 443102.5786; 9: 472562.8921; 11: 490186.0141
5 |  | Total including Civil works | 7: 6315983.7; 9: 7857938.852; 11: 9389030.7603
6 |  | Total excluding Civil works | 7: 3319583.7; 9: 4861538.852; 11: 6392630.7603
7 |  | Incidental Charges @ 9 % on "6" above | 5: 0.09; 7: 298762.533; 9: 437538.4967; 11: 575336.7684
| (i) | Services on S/s earthing |  | No | 20576.4994 | 1 | 20576.4994 | 1 | 20576.4994 | 1 | 20576.4994
| (ii) | Services on Cable trench (separate trench for power cable & control cable). |  | Mtr. | 2151.893 | 70 | 150632.51 | 70 | 150632.51 | 80 | 172151.44 | Based on calculations provided by SE(Civil) for Construction of brick masonry cable trench with cover @ Rs 21518.93 for 10 Mtr length
| (iii) | Services on Painting of structures |  | No | 13243.7797 | 1 | 13243.7797 | 1 | 13243.7797 | 1 | 13243.7797
| (iv) | Services on Labelling of equipments |  | No | 11036.4831 | 1 | 11036.4831 | 1 | 11036.4831 | 1 | 11036.4831
8 |  | Labour charges as per sch. (BL-1+BL-3) | 7: 212677.93; 9: 226221; 11: 258055.14
9 |  | Labour charges for concreting |  | Cmt | 578.8434 | 51.6 | 29868.3194 | 60.6 | 35077.91 | 67.2 | 38898.2765 | NEW ROW ADDED
10 |  | Transport charges | 7: 36961.3293; 9: 36961.3293; 11: 41068.1437
11 |  | Total cost of Sub-station (Including Civil works) | 7: 7089743.0841; 9: 8789226.8603; 11: 10519397.2912
12 |  | Total Cost (Rs In lakhs) | 7: 70.8974; 9: 87.8923; 11: 105.194
13 |  | Overhead Charges @ 12.5% [Market Fluctuation, Service Tax, Contractor's profit etc.] | 5: 0.125; 7: 414947.9625; 9: 607692.3565; 11: 799078.845 | Earlier Overhead charges @ 11%
14 |  | Grand Total cost of S/s. | 7: 7504691.0466; 9: 9396919.2168; 11: 11318476.1362
15 |  | Grand Total (Rounded off) | 7: 7504691; 9: 9396919; 11: 11318476
16 |  | Grand Total cost (Rs in LAKHS) | 7: 75.0469; 9: 93.9692; 11: 113.1848
Note:
| (1) | All the rates are with considering price variation clause.
| (2) | In case of non-availability of H-Beam for structure double welded RS Joist may be used (1) 8 meter long double welded RS Joist and cost of it shall be taken in place of cost of item No.3 (i) unit rate as Rs 10640.00 & quantity should be 10 Nos for 3.15 & 1.6 MVA and 12 Nos for 5 MVA (2) 7 meter long double welded RS Joist and cost of it shall be taken as in place of cost of item No.3 (ii) unit rate as Rs 9372.00 & quantity should be 04 Nos each for 3.15 & 1.6 MVA and 5 MVA
| (3) | The cost of land is not taken in to account since normally CSPDCL acquires Govt. land at negligible cost. How ever needs to be procure other than Govt. land then should be added actual cost.
| * | ISI Marked Energy Efficiency level-2 transformer
ITEMS REMOVED FROM Schedule- B-1 in 2017-18
2 | xxi | 11/0.4 kV station transformer (100 kVA) | 3: 7132210010; 4: Each
| xxvii | Bi-metallic clamps | 3: 7130830052; 4: No
4 |  | (i) Cement | 3: 7130200401; 4: Kg
7 | (v) | Services on concreting | 4: Cmt
Note on C13: 89326879: Earlier name was -- Drilling of bore well (60 Mtr. deep) with Submersible / Jet pump, overhead tank & pipe line for earth pit
Note on C15: 89326879: Earlier name was -- Chain link mesh yard fencing with 65x65x6 mm 3 Mtr. Height M.S.Angle.
Note on C18: 89326879: Earlier name was -- Yard Metalling 30 m x 30 m x 0.2 m
Note on C20: 89326879: Earlier name was -- Hume pipe culvert (450 mm dia)
Note on C93: 89326879: Earlier name was - 70 Sqmm, 3.5 Core PVC cable
Note on C135: 89326879: Earlier name was --Overhead charges @ 11%
Note on E79: 89326879: Earlier unit was -- 'Set'

## B-2
COST SCHEDULE B-2
2017-18
( 33 kV SUB-STATION )
POWER TRANSFORMERS
S. No. | PARTICULARS | New SAP Bin Code | Unit | Rate | Qnty | 1600 kVA | 3150 kVA | 5000 kVA
1 | 2 | 3 | 4 | 5 | 6 | 7 | 8 | 9
1 | Cost of Transformer as per Schedule of rates
| Power Transformer 1600 kVA | 7132220091 | No | 790313.4658 | 1 | 790313.4658
| Power Transformer 3150 kVA | 7132220095 | No | 1970508.904 | 1 |  | 1970508.904
| Power Transformer 5000 kVA | 7132220097 | No | 2818630.7652 | 1 |  |  | 2818630.7652
2 | SUB TOTAL-1 |  |  |  |  | 790313.4658 | 1970508.904 | 2818630.7652
3 | Incidental Charges @ 9% : - |  |  | 0.09 |  | 71128.2119 | 177345.8014 | 253676.7689
4 | Services for Painting |  |  |  |  | 5552.1331 | 8883.413 | 8883.413
5 | Labour charges as per Schedule BL-3 |  |  |  |  | 58958.93 | 70082 | 81577.14
6 | Transport charges upto 50 Km average lead from Area Store to construction camp including site transport (Transport Sch T-2) |  |  |  |  | 3824.0602 | 11022.6898 | 17195.8478
7 | SUB TOTAL-2 |  |  |  |  | 929776.801 | 2237842.8081 | 3179963.9349
8 | Overhead Charges @ 12.5% [Market Fluctuation, Service Tax, Contractor's profit etc.] |  |  | 0.125 |  | 98789.1832 | 246313.613 | 352328.8456 | Earlier Overhead charges @ 11%
9 | Total cost |  |  |  |  | 1028565.9842 | 2484156.4211 | 3532292.7805
10 | Total Cost (Rounded off) |  |  |  |  | 1028566 | 2484156 | 3532293
Note: | All the rates are with considering price variation clause.
Note on B20: 89326879: Earlier name was --Overhead charges @ 11%

## B-3
COST SCHEDULE B-3
|  |  | ( 33 kV SUB-STATIONS ) |  |  |  |  | 2017-18
SCHEDULE FOR INSTALLATION OF ADDITIONAL TRANSFORMER FOR PARALLEL OPERATION WITH TWO ADDITIONAL BAY ON 11 kV SIDE
S. No. | S.No. | PARTICULARS | New SAP Bin Code | Unit | Rate | Qnty | Sub-station capacity |  |  | Reason
[7 empty] | 1.6 MVA | 3.15 MVA | 5.0 MVA
1 | 2 |  | 3 | 4 | 5 | 6 | 7 | 8 | 9
1 |  | EQUIPMENTS
| i | Power Transformer 33/11 kV
|  | Power Transformer 1.6 MVA | 7132220091 | No | 790313.4658 | 1 | 790313.4658
|  | Power Transformer 3.15 MVA | 7132220095 | No | 1970508.904 | 1 |  | 1970508.904
|  | Power Transformer 5 MVA | 7132220097 | No | 2818630.7652 | 1 |  |  | 2818630.7652
| ii | 33 kV VCB with CT's and panels. | 4: No; 5: 329645.3898
|  | (i) 33 kV VCB ( without CT's and panels) | 7131943380 | No | 238666.5168 | 1 |  | 238666.5168 | 238666.5168
|  | (ii) 33 kV Control Panel | 7131960524 | No | 42153.6 | 1 |  | 42153.6 | 42153.6
|  | (iii) 33 kV CT's 200-100/5A | 7132230265 | No | 16275.091 | 3 |  | 48825.273 | 48825.273
| iii | 11 kV VCB for X'mer protection with CT's and panels. | 4: No; 5: 190335.1208; 6: 1
|  | (i) 11 kV VCB (without CTs & Panel) | 7131941762 | Each | 118951.4222 | 1 | 118951.4222 | 118951.4222 | 118951.4222
|  | (ii) 11 kV Control Panel for X-mer Protection | 7131960522 | Each | 42153.6 | 1 | 42153.6 | 42153.6 | 42153.6
|  | (iii) 11 kV CT's 300-150/5 Amps | 7132230188 | Each | 9743.3662 | 3 | 29230.0986 | 29230.0986 | 29230.0986
| iv | 11 kV VCB for feeder protection with CT's and panels. | 4: No; 5: 386169.1052; 6: 1
|  | (i) 11 kV VCB (without CTs & Panel) | 7131941762 | No | 118951.4222 | 2 | 237902.8444 | 237902.8444 | 237902.8444 | Earlier Qty taken as 01 No.
|  | (ii) 11 kV Control Panel for feeder protection | 7131960008 | Each | 28146.4064 | 2 | 56292.8128 | 56292.8128 | 56292.8128 | Earlier Qty taken as 01 No.
|  | (iii) 11 kV CT's 200-100/5 Amps | 7132230185 | No | 15328.908 | 6 | 91973.448 | 91973.448 | 91973.448 | Earlier Qty taken as 03 No.
| v | 33 kV DO Fuse Unit | 7131930415 | Each | 2886.87 | 3 | 8660.61
| vi | 33 kV isolator, 600 A. Without earth switch | 7131930752 | No | 36797.2395 | 3 | 110391.7185 | 110391.7185 | 110391.7185 | Earlier Qty taken as 02 No.
| vii | 11 kV isolator, 600 A | 7131930663 | No | 21262.5922 | 5 | 106312.961 | 106312.961 | 106312.961
| viii | 33 kV Polymer Lightning Arrestor | 7130840021 | Each | 3699.654 | 3 | 11098.962 | 11098.962 | 11098.962
| ix | 11 kV Polymer Lightning Arrestor | 7130840029 | Each | 414.3334 | 9 | 3729.0006 | 3729.0006 | 3729.0006
| x | H.T. STATIC TRIVECTOR METERS | 4: No; 5: 10500.702
|  | 3 Ø 4 Wire 0.5S with DLMS Protocol category A | 7131310033 | No | 3500.234 | 3 | 10500.702 | 10500.702 | 10500.702 | Earlier Qty taken as 04 No.
| xi | 33 kV Single Phase PT | 7132230057 | Each | 17595.0862 | 3 | 52785.2586 | 52785.2586 | 52785.2586
| xii | 11 kV Single Phase PT | 7132230056 | Each | 12734.6308 | 3 | 38203.8924 | 38203.8924 | 38203.8924
| xiii | 33 kV CTPT Unit 200-100/5 A | 7132230427 | Each | 76030.9673 | 1 | 76030.9673 | 76030.9673 | 76030.9673
| xiv | 11 kV CTPT Unit 200-100/5 A | 7132230412 | Each | 34455.9401 | 2 | 68911.8802 | 68911.8802 | 68911.8802
| xv | 33 kV AB switch | 7131930321 | Each | 19859.2466 | 0 | 0 | 0 | 0 | Earlier Qty taken as 01 No.
| xvi | 11 kV AB switch | 7131930221 | Each | 8854.4474 | 2 | 17708.8948 | 17708.8948 | 17708.8948
| xvii | Marshelling Box | 7130352046 | No. | 3036.3342 | 5 | 15181.6709 | 15181.6709 | 15181.6709
2 |  | STRUCTURE AND BUS BAR ARRANGEMENT
| (i) | DO fuse supporting structure set on 7 Mtr long H- Beam 37.1 kg/mtr 33 kV & 11 kV side (2 No. each side) i.e. 37.1 kg x 7 = 259.7 kg/pole x 4 Nos = 1038.8 Kgs | 7130601958 | Kg | 32.3357 | 1038.8 | 33590.2815 | 33590.2815 | 33590.2815
| (ii) | 33 kV additional bay ( 02 No H-Beam 152x152 mm 08 mtr long) with 6 Nos, 5.2 Mtr channel | 4: Set; 5: 94694.2731; 6: 1
|  | (i) H-Beam 152x152 mm 08 mtr long 37.1 kg/mtr i.e.= 296.8 kg/pole x 4 No = 1187.20 Kgs | 7130601958 | Kg | 32.3357 | 1187.2 | 38388.8932 | 38388.8932 | 38388.8932
|  | (ii) D.C.Cross arm Channel 5.2 mtr 100x50 mm | 7130810684 | No | 7038.1725 | 8 | 56305.3799 | 56305.3799 | 56305.3799
| (iii) | 11 kV, 2 Addl. bus bar structure 08 mtr long H- Beam 37.1 Kg/mtr with 4 Nos, 5.2 Mtr long DC cross arm (100 x 50 mm) | 4: Set; 5: 299173.6767; 6: 1
|  | (i) H-Beam 152x152 mm 08 mtr long 37.1 kg/mtr i.e.= 296.8 kg/pole x 4 No = 1187.2 Kgs. | 7130601958 | Kg | 32.3357 | 1187.2 | 38388.8932 | 38388.8932 | 38388.8932
|  | (ii) H-Beam 152x152 mm 11 mtr long 37.1 kg/mtr i.e.= 408.1 kg/pole x 4 No = 1632.40 Kgs | 7130601958 | Kg | 32.3357 | 1632.4 | 52784.7281 | 52784.7281 | 52784.7281
|  | (iii) R.S. Joist (175x85 mm) [ 8x2 Mtr ] | 7130600675 | Kg | 33.4839 | 273 | 9141.098 | 9141.098 | 9141.098 | Earlier name was- R.S. Joist (175x85 mm) [7x2 Mtr]
|  | (iv) D.C.Cross arm Channel 5.2 mtr 100x50 mm (set) | 7130810684 | No | 7038.1725 | 24 | 168916.1398 | 168916.1398 | 168916.1398 | Earlier Qty taken as 12 No.
|  | (v) D.C.Cross arm 5 ft. Centre 100x50 mm Channel | 7130810608 | No | 4474.9029 | 5 | 22374.5143 | 22374.5143 | 22374.5143 | Earlier name was- D.C.Cross arm 2.7 Meter 100x50 mm Channel, Bin code-7130810517, and Qty taken as 07 No.
|  | (vi) D.C.Cross arm 8 ft. Centre 100x50 mm Channel | 7130810517 | Set | 3784.1516 | 2 | 7568.3033 | 7568.3033 | 7568.3033 | NEW ADDED
| (iv) | 60 Kg/Mtr 13.0 Mtr long Rails (60*5 = 300 Kg each) | 7130601072 | Kg | 49.1507 | 300 | 14745.2183 | 14745.2183 | 14745.2183
| (v) | ACSR Dog conductor | 7130830063 | Mtr | 55.411 | 300 | 16623.2913 | 16623.2913 | 16623.2913
| (vi) | 33 kV Polymeric Pin Insulator with Pin | 7130820009 | Each | 366.5906 | 3 | 1099.7718 | 1099.7718 | 1099.7718
| (vii) | 11 kV Polymeric Pin Insulator with Pin | 7130820008 | Each | 146.4852 | 6 | 878.9112 | 878.9112 | 878.9112
| (viii) | Strain hardware with strain set suitable for Dog conductor: -
|  | (a) 33 kV side with 3 disc insulator per phase. | 4: Set; 5: 41029.1096; 6: 18
|  | (i) 33 kV Polymer Disc insulator . | 7130820011 | No | 317.81 | 72 | 22882.32 | 22882.32 | 22882.32 | Earlier Qty taken as 30 No.
|  | (ii) 33 kV Strain Hardware | 7130820248 | Each | 252.0387 | 72 | 18146.7896 | 18146.7896 | 18146.7896
|  | (b) 11 kV side with 2 disc insulator per phase. | 4: Set; 5: 9620.5465
|  | (i) 11 kV Polymer Disc insulator | 7130820010 | No | 141.2696 | 12 | 1695.2352 | 1695.2352 | 1695.2352 | Qty earlier taken was 42 Nos.
|  | (ii) 11 kV Hardware | 7130820241 | No | 121.3133 | 12 | 1455.7591 | 1455.7591 | 1455.7591 | NEW ADDED
|  | (iii) Strain plate 8 mm thick | 7130810624 | No | 89.8549 | 72 | 6469.5522 | 6469.5522 | 6469.5522
| (ix) | T-clamp for jumper connection with AB Switches & DO fuses / Isolator. | 7130830585 | No | 258.4532 | 96 | 24811.5036 | 24811.5036 | 24811.5036
| (x) | Stay Clamp for "H" Beam | 7130810692 | Pair | 282.8203 | 42 | 11878.452 | 11878.452 | 11878.452 | NEW ADDED
3 |  | OTHER MISCELLANEOUS ITEMS
| i | Concreting of structure @ 0.45 Cmt. per bus structure (1:3:6) = 7.2 Cmt for 16 Nos structure. | 7130200202 | Kg | 2670.17 | 8.6 | 22963.462 | 22963.462 | 22963.462 | Earlier name was - Cement for Concreting of structure @ 0.45 Cmt. per bus structure (1:3:6) = 7.2 Cmt for 16 Nos structure. Bin-7130200401
| ii | Concreting of Transformer foundation (1:3:6) = 15 cmt | 7130200202 | Kg | 2670.17 | 15 | 40052.55 | 40052.55 | 40052.55 | Earlier name was - Cement for Con. Of X'mer foundation (1:3:6) = 15 cmt. Bin-7130200401
| iii | Concreting of 11 kV VCB foundation (1:3:6) = 18 cmt. | 7130200202 | Kg | 2670.17 | 18 | 48063.06 | 48063.06 | 48063.06 | Earlier name was - Cement for Concreting of foundation of 11 kV VCB (1:3:6) =12 cmt. Bin-7130200401
| iv | Concreting of 33 kV VCB foundation (1:3:6) = 7 cmt. | 7130200202 | Kg | 2670.17 | 7 | 18691.19 | 18691.19 | 18691.19 | Earlier name was - Cement for Concreting of foundation of 33 kV VCB (1:3:6) =7 cmt. Bin-7130200401
| v | Control cable for Xmer & VCB
|  | a) 8 Core 2.5 Sqmm. (unarmoured) | 7130310658 | Mtr | 123.7892 | 180 | 22282.0577 | 22282.0577 | 22282.0577
|  | b) 4 Core 2.5 Sqmm. (unarmoured) | 7130310654 | Mtr | 64.2172 | 720 | 46236.3955 | 46236.3955 | 46236.3955
|  | c) 2 Core 2.5 Sqmm. (unarmoured) | 7130310652 | Mtr | 36.9092 | 180 | 6643.6646 | 6643.6646 | 6643.6646
| vi | Earthing for addl X'mer & VCB | 4: LS; 5: 120000; 6: LS
Document – As per W/o of G.S. Flat mesh earthing of 33/11 kV S/s as per No. CE/RR/TR/4328/9029 Raipur, Dt. 05/03/2007 (Rate taken from Sch.- III)
|  | (i) 25 mm dia 2500 mm long GI rod earth electrodes | 7130642041 | No | 4173.6437 | 9 | 37562.7936 | 37562.7936 | 37562.7936
|  | (ii) GI Pipe of 40 mm dia 2.4 mm thick 3.04 mtr long with 12 mm hole at 18 places at equal distance trapered casing at lower end . | 7130642039 | No | 821.1644 | 24 | 19707.9457 | 19707.9457 | 19707.9457
|  | (iii) MS flat 50x6 mm size | 7130600173 | Kg | 39.8218 | 400 | 15928.7006 | 15928.7006 | 15928.7006
|  | (iv) GI wire 8 SWG | 7130870043 | Kg | 54.6875 | 31 | 1695.3113 | 1695.3113 | 1695.3113
|  | (v) GI Nuts and bolts 16x40 mm | 7130620133 | Kg | 92.0133 | 25 | 2300.332 | 2300.332 | 2300.332
|  | (vi) GI Nuts and bolts 16x65 mm | 7130620140 | Kg | 92.0133 | 10 | 920.1328 | 920.1328 | 920.1328
|  | (vii) GI Spring washers | 7130622922 | Kg | 144.1726 | 5 | 720.8631 | 720.8631 | 720.8631
| vii | M.S. Nut- Bolts | 4: Kg; 6: 213
|  | MS Nuts and bolts 16x40 mm | 7130620609 | Kg | 66.5156 | 10 | 665.1562 | 665.1562 | 665.1562
|  | MS Nuts and bolts 16x65 mm | 7130620614 | Kg | 65.407 | 8 | 523.2562 | 523.2562 | 523.2562
|  | MS Nuts and bolts 16x90 mm | 7130620619 | Kg | 65.407 | 25 | 1635.1757 | 1635.1757 | 1635.1757
|  | MS Nuts and bolts 16x160 mm | 7130620627 | Kg | 64.2984 | 70 | 4500.8905 | 4500.8905 | 4500.8905
|  | MS Nuts and bolts 16x200 mm | 7130620631 | Kg | 64.2984 | 80 | 5143.8748 | 5143.8748 | 5143.8748
|  | MS Nuts and bolts 16x250 mm | 7130620637 | Kg | 64.2984 | 20 | 1285.9687 | 1285.9687 | 1285.9687
4 |  | SUB TOTAL-A (1+2+3) | 7: 2732002.0271; 8: 4233182.2451; 9: 5081304.1063
5 |  | Incidental Charges @ 9% : - | 5: 0.09; 7: 245880.1824; 8: 380986.4021; 9: 457317.3696
|  | (i) Services on Earthing |  | No. | 11658 | 1 | 11658 | 11658 | 11658 | No. of earthing = 6; services on 6 earthing =6x1943=11658/-
|  | (ii) Services on Painting |  | No. | 13243.7797 | 1 | 13243.7797 | 13243.7797 | 13243.7797
|  | Yard Metalling with 40 mm crusher broken metal |  | Cmt | 1400 | 45 | 63000 | 63000 | 63000 | Earlier name was - Yard metalling 15 m x15 m x 0.2 m
|  | Services on Labelling of equipments |  | No | 11036.4831 | 1 | 11036.4831 | 11036.4831 | 11036.4831
|  | Services on X'mer foundation [2.5(L)*2(W)*3(H)] |  | Cmt | 3339.0378 | 15 | 50085.567 | 50085.567 | 50085.567
|  | Services on foundation of 11 kV VCB [2(L)*2(W)*1.5(H)] |  | Cmt | 3339.0378 | 18 | 60102.6804 | 60102.6804 | 60102.6804 | Earlier Qty taken as 12 CMT.
|  | Services on foundation of 33 kV VCB [2(L)*2(W)*1.75(H)] |  | Cmt | 3339.0378 | 7 | 23373.2646 | 23373.2646 | 23373.2646
|  | Construction of brick masonry cable trench with cover |  | Mtr | 2151.893 | 45 | 96835.185 | 96835.185 | 96835.185 | Based on calculations provided by SE(Civil) for Construction of brick masonry cable trench with cover @ Rs 21518.93 for 10 Mtr length. Earlier Qty taken as 30 No.
6 |  | Labour charges: - | 7: 201704.8892; 8: 212827.9592; 9: 224323.0992
| i | X'mer erection (Labour sch BL-3) | 7: 58958.93; 8: 70082; 9: 81577.14
| ii | Other items as per schedule [Labour Schedule BL-2+(4*BL-4)] | 7: 114614.17; 8: 114614.17; 9: 114614.17
| iii | Labour charges for concreting |  | Cmt | 578.8434 | 48.6 | 28131.7892 | 28131.7892 | 28131.7892 | NEW ROW ADDED
7 |  | Transport charges upto 50 Km lead from area stores to construction site for addl. lead refer Schedule T-2
| i | For Transformer only | 7: 3711.1228; 8: 10645.4789; 9: 15152.0916
| ii | For other material (Excluding Power Transformer) | 7: 8678.1094; 8: 10841.9899; 9: 12318.3897
8 |  | SUB TOTAL-B | 7: 3521311.291; 8: 5177819.0352; 9: 6119750.0164
9 |  | Overhead Charges @ 12.5% [Market Fluctuation, Service Tax, Contractor's profit etc.] | 5: 0.125; 7: 341500.2534; 8: 529147.7806; 9: 635163.0133 | Earlier Overhead charges @ 11%
10 |  | Grand Total cost of S/s. | 7: 3862811.5444; 8: 5706966.8159; 9: 6754913.0297
11 |  | Grand Total cost of S/s. (Rounded off) | 7: 3862812; 8: 5706967; 9: 6754913
Note: |  | (1) All the rates are with considering price variation clause.
(2) In case of non-availability of H-Beam for structure double welded RS Joist may be used and cost should be taken on actual material used
ITEMS REMOVED FROM Schedule- B-3 in 2017-18
| (viii) | Bi-metallic clamps for transformer | 3: 7130830052; 4: No
| (ix) | Bi-metallic clamps for VCBs | 3: 7130830054; 4: No
|  | Services on Concreting of structure @ 0.45 cmt/bus structure | 4: Cmt
3 |  | OTHER MISCELLANEOUS ITEMS
| v | Cable trench for addl two VCB & Xmer | 3: Services
Note on C66: 89326879: Earlier name was -- Cement for Concreting of structure @ 0.45 Cmt. per bus structure (1:3:6) = 7.2 Cmt for 16 Nos structure.
Note on C67: 89326879: Earlier name was - Cement for Con. Of X'mer foundation (1:3:6) = 15 cmt
Note on C68: 89326879: Earlier name was - Cement for Concreting of foundation of 11 kV VCB (1:3:6) =12 cmt
Note on C94: 89326879: Earlier name was -- Yard Metalling 15 m x 15 m x 0.2 m
Note on C99: 89326879: Earlier name was - Services on Cable trench for additional two VCB & Transformer
Note on C102: 89326879: Earlier item was - Other items as per schedule [Labour Schedule BL-2+(3*BL-4)]
Note on C108: 89326879: Earlier name was --Overhead charges @ 11%
Note on E64: 89326879: Earlier written as No.
Note on E99: 89326879: Earlier unit taken as No.
*

## B-4
COST SCHEDULE B-4
(33/11 kV SUB-STATIONS)
11 kV OUT DOOR YARD EXTENSION FOR ADDL. BAY WITH CIRCUIT BREAKER
2017-18
S. No. | PARTICULARS |  | New SAP Bin Code | Unit | Rate | 1.6 MVA & Above
[6 empty] | Qnty | Amount
1 | 2 |  | 3 | 4 | 5 | 6 | 7
1 |  | H-Beam 152x152 mm 37.1 kg/mtr 8 Mtr i.e. 296.8 kg/pole x 2 No = 593.6 Kgs | 7130601958 | Kg | 32.3357 | 593.6 | 19194.4466
2 |  | 11 Mtr long 152 x 152 mm H-Beam (37.1 Kg/ Mtr weight) i.e. 37.1 x 11 mtr = 408.1 kg/pole x 2 Nos = 816.2 Kgs. | 7130601965 | Kg | 32.3357 | 816.2 | 26392.3641
3 |  | MS DC Cross arm (100x50 mm), 5.2 Mtr long for bus bar | 7130810684 | Set | 7038.1725 | 6 | 42229.035
4 |  | MS DC Cross arm (100x50 mm), 8' centre for bus bar | 7130810517 | Set | 3784.1516 | 2 | 7568.3033
5 |  | Strain set with hardware suitable for 100 Sqmm ACSR conductor for 11 kV bus. |  | Set |  | 21
| (i) | 11 kV Polymer Disc insulator for double disc | 7130820010 | No | 141.2696 | 42 | 5933.3232
| (ii) | Hardware suitable for 100 Sqmm ACSR Dog conductor for 11 kV bus. | 7130820248 | No | 252.0387 | 21 | 5292.8136
6 |  | 11 kV Polymeric Pin insulator with Pin | 7130820008 | Each | 146.4852 | 3 | 439.4556
7 |  | 11 kV Polymer Lightning Arrestor | 7130840029 | Each | 414.3334 | 3 | 1243.0002
8 |  | 11 kV Isolator (600 A.) | 7131930663 | Set | 21262.5922 | 2 | 42525.1844
9 |  | 11 kV AB Switch | 7131930221 | Each | 8854.4474 | 1 | 8854.4474
10 |  | Concreting of structure (1:3:6) | 7130200202 | Cmt | 2670.17 | 1.8 | 4806.306
11 |  | ACSR 100 Sqmm Al. Eq. Dog Conductor | 7130830063 | Mtr | 55.411 | 50 | 2770.5485
12 |  | Terminal clamp for jumpering of 100 Sqmm Al. Eq ACSR Conductor / Isolator | 7130830585 | No | 258.4532 | 24 | 6202.8759
13 |  | 11 kV feeder control VCB with CT's (One 11 kV VCB controlling two feeders) with control panel. |  | No | 176327.9272 | 1
| (i) | 11 kV VCB (Without CT's & Panel) | 7131941762 | No | 118951.4222 | 1 | 118951.4222
| (ii) | 11 kV feeder Control Panel | 7131960008 | No | 28146.4064 | 1 | 28146.4064
| (iii) | 11 kV CT's 300-150/5 Amps | 7132230188 | No | 9743.3662 | 3 | 29230.0986
| (iv) | Marshelling Box | 7130352046 | No. | 3036.3342 | 1 | 3036.3342
14 |  | Concreting of foundation of VCB (1:3:6) | 7130200202 | Cmt | 2670.17 | 6 | 16021.02
15 |  | Control cabling
| a | 8 Core 2.5 Sqmm. (unarmoured) | 7130310658 | Mtr | 123.7892 | 60 | 7427.3526
| b | 4 Core 2.5 Sqmm. (unarmoured) | 7130310654 | Mtr | 64.2172 | 120 | 7706.0659
| c | 2 Core 2.5 Sqmm. (unarmoured) | 7130310652 | Mtr | 36.9092 | 60 | 2214.5549
16 |  | H.T. STATIC TRIVECTOR METER for feeder metering. |  | No | 3500.234 | 1
|  | 3 Ø 4 Wire 0.5S with DLMS Protocol category A | 7131310033 | No | 3500.234 | 1 | 3500.234
17 |  | 11 kV CT/PT unit 200-100/5 Amp. | 7132230412 | Each | 34455.9401 | 1 | 34455.9401
18 |  | M.S. Nuts & Bolts |  | Kg |  | 30
| a | MS Nuts and bolts 16x40 mm | 7130620609 | Kg | 66.5156 | 3 | 199.5469
| b | MS Nuts and bolts 16x65 mm | 7130620614 | Kg | 65.407 | 2 | 130.8141
| c | MS Nuts and bolts 16x90 mm | 7130620619 | Kg | 65.407 | 2 | 130.8141
| d | MS Nuts and bolts 16x160 mm | 7130620627 | Kg | 64.2984 | 6 | 385.7906
| e | MS Nuts and bolts 16x200 mm | 7130620631 | Kg | 64.2984 | 15 | 964.4765
| f | MS Nuts and bolts 16x250 mm | 7130620637 | Kg | 64.2984 | 2 | 128.5969
19 |  | SUB TOTAL-1 |  |  |  |  | 426081.5717
20 |  | Incidental Charges @ 9% : - |  |  | 0.09 |  | 38347.3415
21 | a | Services on Painting of structure |  | No | 3090.2153 | 1 | 3090.2153
| b | Construction of brick masonry cable trench with cover |  | Mtr | 2151.893 | 5 | 10759.465 | Based on calculations provided by SE(Civil) for Construction of brick masonry cable trench with cover @ Rs 21518.93 for 10 Mtr length. Earlier Qty taken as 01 No.
22 |  | Labour charges |  |  |  |  | 32606.8285
| i | as per Schedule No. BL-4 |  |  |  |  | 28091.85
| ii | for concreting of structure |  | Cmt | 578.8434 | 1.8 | 1041.9181 | NEW ROW ADDED
| iii | for foundation of VCB |  | Cmt | 578.8434 | 6 | 3473.0604 | NEW ROW ADDED
23 |  | Transport charges upto 50 Km lead from area stores to construction site for addl. lead refer Schedule T-2. |  |  |  |  | 4318.726
24 |  | SUB TOTAL-2 |  |  |  |  | 515204.1479
25 |  | Overhead Charges @ 12.5% [Market Fluctuation, Service Tax, Contractor's profit etc.] |  |  | 0.125 |  | 53260.1965 | Earlier Overhead charges @ 11%
26 |  | Total cost: - |  |  |  |  | 568464.3444
27 |  | Total cost (Rounded off): - |  |  |  |  | 568464
Note :- |  | All the rates are with considering price variation clause.
ITEMS REMOVED FROM Schedule- B-4 in 2017-18
10 | (i) | Cement | 7130200401 | Kg
14 |  | (i) Cement | 7130200401 | Kg
21 | a | Services on Concreting of structure |  | Cmt
| b | Services on Concreting of VCB |  | Cmt
Note on C30: 89326879: Earlier name was - Foundation VCB
Note on C48: 89326879: Earlier name was - Services on Cable trench for control kiosks
Note on C55: 89326879: Earlier name was --Overhead charges @ 11%
Note on E48: 89326879: Earlier unit taken as No.

## B-5
COST SCHEDULE B-5
| (33/11 kV SUB-STATIONS) |  |  |  | 2017-18
33 kV OUT DOOR YARD EXTENSION FOR ADDITIONAL BAY.
S. No. | PARTICULARS | New SAP Bin Code | Unit | Rate | Qnty. | Amount
1 | 2 | 3 | 4 | 5 | 6 | 7
1 | H Beam 152x152 mm 37.1 kg/mtr 8 Mtr i.e. 296.8 kg/pole x 2 Nos = 593.6 Kgs | 7130601958 | Kg | 32.3357 | 593.6 | 19194.4466
2 | MS DC cross arm (100x50 mm), 5.2 Mtr. long for bus bar | 7130810684 | Set | 7038.1725 | 6 | 42229.035
3 | Strain set with hardware suitable for 80 Sqmm ACSR conductor for 33 kV bus(3 disc insulator per disc) |  | Set | 18082.0312 | 15
| (i) 33 kV Polymer Disc Insulator | 7130820011 | No | 317.81 | 45 | 14301.45
| (ii) 33 kV Hardware | 7130820248 | Each | 252.0387 | 15 | 3780.5812
4 | 33 kV Isolator (600 A.) with earth switch | 7131930109 | No | 41529.9141 | 2 | 83059.8283
5 | Terminal clamp for isolators | 7130830585 | No | 258.4532 | 12 | 3101.438
6 | T-clamps for bus jumper | 7130830585 | No | 258.4532 | 6 | 1550.719
7 | ACSR 100 Sqmm Al. Eq. Conductor | 7130830063 | Mtr | 55.411 | 50 | 2770.5485
8 | Concreting of structure (1:3:6) | 7130200202 | Cmt | 2670.17 | 0.9 | 2403.153
9 | 33 kV Polymeric Pin insulator with Pin | 7130820009 | Each | 366.5906 | 6 | 2199.5436
10 | M.S. Nuts & Bolts |  | Kg |  | 40
| MS Nuts and bolts 16x40 mm | 7130620609 | Kg | 66.5156 | 2 | 133.0312
| MS Nuts and bolts 16x65 mm | 7130620614 | Kg | 65.407 | 3 | 196.2211
| MS Nuts and bolts 16x90 mm | 7130620619 | Kg | 65.407 | 5 | 327.0351
| MS Nuts and bolts 16x160 mm | 7130620627 | Kg | 64.2984 | 15 | 964.4765
| MS Nuts and bolts 16x200 mm | 7130620631 | Kg | 64.2984 | 10 | 642.9844
| MS Nuts and bolts 16x250 mm | 7130620637 | Kg | 64.2984 | 5 | 321.4922
11 | SUB TOTAL-1 |  |  |  |  | 177175.9836
12 | Incidental Charges @ 9% : - |  |  | 0.09 |  | 15945.8385
13 | Services on Painting on structure |  | No | 3948.6771 | 1 | 3948.6771
14 | Labour charges as per Schedule No BL-5 |  |  |  |  | 21793.56
15 | Labour charges for concreting |  | Cmt | 578.8434 | 0.9 | 520.9591 | NEW ROW ADDED
16 | Transport charges upto 50 Km lead from Area stores to construction site for addl lead refer Schedule T-2. |  |  |  |  | 4318.726
17 | SUB TOTAL-2 |  |  |  |  | 223703.7443
18 | Overhead Charges @ 12.5% [Market Fluctuation, Service Tax, Contractor's profit etc.] |  |  | 0.125 |  | 22146.998 | Earlier Overhead charges @ 11%
19 | Total cost: - |  |  |  |  | 245850.7423
20 | Total cost (Rounded off): - |  |  |  |  | 245851
Note: -For the provision of 33 kV VCB installation, the cost Schedule No.- B-6 may be referred to. All the rates are with considering price variation clause
ITEMS REMOVED FROM Schedule- B-5 in 2017-18
8 | (i) Cement | 7130200401 | Kg
13 | Services on Concreting of structure |  | Cmt
Note on B33: 89326879: Earlier name was --Overhead charges @ 11%

## B-6
COST SCHEDULE B-6
2017-18
INSTALLATION OF 33 kV VCB
S. No. | PARTICULARS |  | New SAP Bin Code | Unit | Rate | Qnty. | Amount
1 | 2 |  | 3 | 4 | 5 | 6 | 7
1 |  | 33 kV VCB with control panel & CT |  | No | 343569.9326 | 1
| (i) | 33 kV VCB (without CT's & Panel) | 7131943380 | No | 238666.5168 | 1 | 238666.5168
| (ii) | 33 kV Control Panel | 7131960524 | No | 42153.6 | 1 | 42153.6
| (iii) | 33 kV CT's 300-150/5 Amps | 7132230263 | No | 20916.6053 | 3 | 62749.8158
| (iv) | Marshelling Box | 7130352046 | No | 3036.3342 | 1 | 3036.3342
2 |  | Concreting of foundation of 33 kV breaker (1:3:6) | 7130200202 | Cmt | 2670.17 | 7 | 18691.19
3 |  | Control cabling
| a | 8 Core 2.5 Sqmm. (unarmoured) | 7130310658 | Mtr | 123.7892 | 60 | 7427.3526
| b | 4 Core 2.5 Sqmm. (unarmoured) | 7130310654 | Mtr | 64.2172 | 120 | 7706.0659
| c | 2 Core 2.5 Sqmm. (unarmoured) | 7130310652 | Mtr | 36.9092 | 60 | 2214.5549
4 |  | Terminal clamps | 7130830585 | No | 258.4532 | 6 | 1550.719
5 |  | Tee clamp for jumper | 7130830585 | No | 258.4532 | 6 | 1550.719
6 |  | SUB TOTAL-1 |  |  |  |  | 385746.8681
7 |  | Incidental Charges @ 9% : - |  |  | 0.09 |  | 34717.2181
8 |  | Labour charges for concreting |  | Cmt | 578.8434 | 7 | 4051.9038 | NEW ROW ADDED
9 |  | Labour charges as per Schedule No BL-6 |  |  |  |  | 8245
10 |  | Transportation charges |  |  |  |  | 7392.2565
11 |  | SUB TOTAL-2 |  |  |  |  | 440153.2465
12 |  | Overhead Charges @ 12.5% [Market Fluctuation, Service Tax, Contractor's profit etc.] |  |  | 0.125 |  | 48218.3585 | Earlier Overhead charges @ 11%
13 |  | Grand Total |  |  |  |  | 488371.605
14 |  | Grand Total (Rounded off): - |  |  |  |  | 488372
ITEMS REMOVED FROM Schedule- B-6 in 2017-18
2 | (i) | Cement | 7130200401 | Kg
8 |  | Services on Concreting for foundation of VCB. |  | Cmt
Note on C12: 89326879: Earlier name was - Foundation of 33 kV breaker
Note on C25: 89326879: Earlier name was --Overhead charges @ 11%

## B-8
COST SCHEDULE B-8
AUGMENTATION OF 33/11 kV SUB-STATION CAPACITY BY REPLACEMENT OF POWER TRANSFORMER
2017-18
S. No. | PARTICULARS | New SAP Bin Code | Unit | Rate | 1.6 to 3.15 MVA |  | 3.15 to 5.0 MVA without 33 kV VCB |  | 3.15 to 5.0 MVA with 33 kV VCB
[5 empty] | Qnty | Amount | Qnty | Amount | Qnty | Amount
1 | 2 | 3 | 4 | 5 | 6 | 7 | 8 | 9 | 10 | 11
1 | 33/11 kV 3.15 MVA X-mer | 7132220095 | No | 1970508.904 | 1 | 1970508.904 | -- | -- | -- | --
2 | 33/11 kV 5.0 MVA X-mer | 7132220097 | No | 2818630.7652 | -- | -- | 1 | 2818630.7652 | 1 | 2818630.7652
3 | 33 kV VCB (With CT's and control panel) |  | No |  | 1 |  | -- | -- | 1
| (i) 33 kV VCB (without CT's and panels) | 7131943380 | No | 238666.5168 | 1 | 238666.5168 |  |  | 1 | 238666.5168
| (ii) 33 kV Control Panel | 7131960524 | No | 42153.6 | 1 | 42153.6 |  |  | 1 | 42153.6
| (iii) 33 kV CT's (300-150/5) Amps | 7132230263 | No | 20916.6053 | 3 | 62749.8158 |  |  | 3 | 62749.8158
4 | Concreting of foundation for 33 kV VCB (1:3:6) | 7130200202 | Cmt | 2670.17 | -- | -- | -- | -- | 7 | 18691.19
5 | Control cabling
a | 8 Core 2.5 Sqmm. (unarmoured) | 7130310658 | Mtr | 123.7892 | 60 | 7427.3526 | 60 | 7427.3526 | 60 | 7427.3526
b | 4 Core 2.5 Sqmm. (unarmoured) | 7130310654 | Mtr | 64.2172 | 120 | 7706.0659 | 120 | 7706.0659 | 120 | 7706.0659
c | 2 Core 2.5 Sqmm. (unarmoured) | 7130310652 | Mtr | 36.9092 | 60 | 2214.5549 | 60 | 2214.5549 | 60 | 2214.5549
6 | Terminal clamp for transformer | 7130830586 | No | 206.5368 |  |  |  |  | 7 | 1445.7576
7 | T-clamps for jumper | 7130830586 | No | 206.5368 | -- | -- | -- | -- | 3 | 619.6104
8 | SUB TOTAL-1 |  |  |  |  | 2331426.8099 |  | 2835978.7386 |  | 3200305.2292
9 | Incidental Charges @ 9% : - |  |  | 0.09 |  | 209828.4129 |  | 255238.0865 |  | 288027.4706
10 | Labour charges as per Schedule No BL-8 |  |  |  |  | 78327 |  | 78327 |  | 78327
11 | Labour charges for concreting |  | Cmt | 578.8434 | -- | -- | -- | -- | 7 | 4051.9038 | NEW ROW ADDED
12 | Transport charges for transformer upto 50 Kms lead |  |  |  |  | 12567.6733 |  | 22564.8916 |  | 22564.8916
13 | Transport charges for VCB |  |  |  |  | 7392.2565 |  | 0 |  | 7392.2565
14 | SUB TOTAL-2 |  |  |  |  | 2639542.1526 |  | 3192108.7166 |  | 3600668.7517
15 | Overhead Charges @ 12.5% [Market Fluctuation, Service Tax, Contractor's profit etc.] |  |  | 0.125 |  | 291428.3512 |  | 354497.3423 |  | 400038.1537 | Earlier Overhead charges @ 11%
16 | (-) Cost of Old Transformer assuming 25 years of life & 5 years in service. |  |  |  |  | 584300.84 |  | 1491844.86 |  | 1491844.86
17 | Net cost of Augmentation |  |  |  |  | 2346669.6639 |  | 2054761.1989 |  | 2508862.0453
18 | Net cost of Augmentation (Rounded off) |  |  |  |  | 2346670 |  | 2054761 |  | 2508862
Note:- All the rates are with considering price variation clause.
ITEMS REMOVED FROM Schedule- B-7 in 2017-18
4 | (i) Cement | 7130200401 | Kg
9 | (i) Services on concreting |  | Cmt
Note on B16: 89326879: Earlier name was - Foundation for 33 kV VCB (1:3:6)
Note on B30: 89326879: Earlier name was --Overhead charges @ 11%

## B-9
COST SCHEDULE B-9
INSTALLATION OF 1.6 MVA 33/11 kV SUB-STATION ON LINE
2017-18
S. No. | PARTICULARS |  | New SAP Bin Code | Unit | Rate | Qnty. | Amount
1 | 2 |  | 3 | 4 | 5 | 6 | 7
1 |  | CIVIL WORKS
| 1 | Land |  | Sq Mtr | LS
| 2 | Fencing for Sub-station with barbed wire. |  | RM | 420 | 32 | 13440
| 3 | Iron gate on RCC column. |  | Each | 42000 | 1 | 42000
|  | Total of 01 : - |  |  |  |  | 55440
2 |  | EQUIPMENTS AND BUS BAR ARRANGEMENT
| 1 | Power Transformer 1.6 MVA | 7132220091 | No | 790313.4658 | 1 | 790313.4658
| 2 | PCC supports 280 Kg; 9.0 Mtr. long | 7130800033 | No | 3318.61 | 2 | 6637.22
| 3 | 33 kV "V" cross arm | 7130810595 | No | 1940.7613 | 2 | 3881.5226
|  | (i) Cross arm clamp | 7130810361 | No | 271.2766 | 2 | 542.5532
| 4 | 33 kV Top clamp | 7130810676 | No | 322.9054 | 5 | 1614.527
| 5 | 33 kV A.B. Switch | 7131930321 | Set | 19859.2466 | 1 | 19859.2466
| 6 | 33 kV D.O. Fuse Unit | 7131930415 | Each | 2886.87 | 3 | 8660.61
| 7 | 33 kV Polymer Lightning Arrestor | 7130840021 | Each | 3699.654 | 3 | 11098.962
| 8 | 33 kV Polymeric Pin Insulator with Pin | 7130820009 | Each | 366.5906 | 9 | 3299.3154
| 9 | MS Channel 100x50 mm, 5.2 Mtr. Long for D.O., A.B. switch and LA mounting. | 7130810684 | Set | 7038.1725 | 2 | 14076.345
| 10 | PCC supports 140 Kg; 8.0 Mtr. for 11 kV Bus | 7130800012 | No | 1840.8 | 8 | 14726.4
| 11 | MS Channel 5.2 Mtr. long | 7130810684 | No | 7038.1725 | 16 | 112610.7599
| 12 | 11 kV AB Switch complete | 7131930221 | Each | 8854.4474 | 3 | 26563.3423
| 13 | 11 kV Polymer Lightning Arrestor | 7130840029 | Each | 414.3334 | 3 | 1243.0002
| 14 | 11 kV Strain set with hardware |  | Set |  | 21
|  | 11 kV Polymer Disc insulator | 7130820010 | No | 141.2696 | 21 | 2966.6616
|  | 11 kV Hardware | 7130820241 | No | 121.3133 | 21 | 2547.5784
| 15 | ACSR Conductor 80 Sqmm Al. Eq. Raccoon Conductor | 7130830060 | Mtr. | 41.7819 | 20 | 835.6382
| 16 | T-clamps for Raccoon Conductor | 7130830586 | No | 206.5368 | 27 | 5576.4938
| 17 | Bimetallic Clamps for Transformer & auto recloser | 7130830052 | No | 614.3569 | 12 | 7372.2827
| 18 | M.S. Nut- Bolts |  | Kg |  | 125
|  | MS Nuts and bolts 16x40 mm | 7130620609 | Kg | 66.5156 | 2 | 133.0312
|  | MS Nuts and bolts 16x65 mm | 7130620614 | Kg | 65.407 | 2 | 130.8141
|  | MS Nuts and bolts 16x90 mm | 7130620619 | Kg | 65.407 | 25 | 1635.1757
|  | MS Nuts and bolts 16x160 mm | 7130620627 | Kg | 64.2984 | 40 | 2571.9374
|  | MS Nuts and bolts 16x200 mm | 7130620631 | Kg | 64.2984 | 50 | 3214.9218
|  | MS Nuts and bolts 16x250 mm | 7130620637 | Kg | 64.2984 | 6 | 385.7906
| 19 | M.S. Flat 50x6 mm | 7130600173 | Kg | 39.8218 | 100 | 3982.1752
| 20 | Earthing of Sub-station |  |  | 13762.4447
|  | (i) G.I. Pipe of 40 mm dia. 3.04 Mtr. long with 12 mm hole at 18 places at equal distance trapered casing at lower end. | 7130642039 | No | 821.1644 | 12 | 9853.9729
|  | (ii) MS flat 50x6 mm size | 7130600173 | Kg | 39.8218 | 60 | 2389.3051
|  | (iii) G.I. Wire 8 SWG | 7130870043 | Kg | 54.6875 | 10 | 546.8746
|  | (iv) G.I. Nuts and bolts 16x40 mm | 7130620133 | Kg | 92.0133 | 5 | 460.0664
|  | (v) G.I. Nuts and bolts 16x65 mm | 7130620140 | Kg | 92.0133 | 4 | 368.0531
|  | (vi) G.I. Spring washers | 7130622922 | Kg | 144.1726 | 1 | 144.1726
|  | Total of 02 : - |  |  |  |  | 1060242.2153
3 |  | Incidental Charges @ 9% : - |  |  | 0.09 |  | 95421.7994
4 |  | Services On Earthing of sub-station. |  | No | 3043.5582 | 1 | 3043.5582
5 |  | Labour charges as per Schedule No BL-9 |  |  |  |  | 96697.16
6 |  | Transportation charges |  |  |  |  | 28283.8455
7 |  | SUB TOTAL-2 |  |  |  |  | 1283688.5784
8 |  | Overhead Charges @ 12.5% [Market Fluctuation, Service Tax, Contractor's profit etc.] |  |  | 0.125 |  | 132530.2769 | Earlier Overhead charges @ 11%
9 |  | Total cost including Civil Works. |  |  |  |  | 1471658.8553
10 |  | Total Cost (Round off) : - |  |  |  |  | 1471659
Note:- All the rates are with considering price variation clause.
Note on C55: 89326879: Earlier name was --Overhead charges @ 11%

## C-1
COST SCHEDULE C-1
1 KM OF 11 kV LINE ON PCC POLE 140 KG 8.0 METER LONG WITH MAXIMUM OF 65 Mtrs SPAN USING RABBIT AND WEASEL CONDUCTOR
2017-18
S. No. | PARTICULARS | New SAP Bin Code | Unit | Using RABBIT Conductor |  |  | Using WEASEL Conductor
|  |  |  | Qnty | Rate | Amount | Qnty | Rate | Amount
1 | 2 | 3 | 4 | 5 | 6 | 7 | 8 | 9 | 10
1 | 140 Kg, 8.0 Mtr long PCC Poles | 7130800012 | No | 16 | 1840.8 | 29452.8 | 16 | 1840.8 | 29452.8
2 | 11 kV "V" cross arm 65x65x6 mm angle type with back cleat | 7130810495 | No | 16 | 872.1775 | 13954.8393 | 16 | 872.1775 | 13954.8393
3 | Cross Arm Clamp | 7130810361 | No | 16 | 271.2766 | 4340.4256 | 16 | 271.2766 | 4340.4256
4 | 11 kV Top clamp angle type with cleat | 7130810679 | No | 16 | 244.6757 | 3914.8118 | 16 | 244.6757 | 3914.8118
5 | Earthing Set (Coil earth as per Drawing No:-G/007 | 7130870013 | No | 16 | 99.7023 | 1595.2371 | 16 | 99.7023 | 1595.2371
6 | 11 kV Polymeric Pin Insulator with Pin | 7130820008 | No | 48 | 146.4852 | 7031.2896 | 48 | 146.4852 | 7031.2896
7 | ACSR conductor RABBIT with 3% sag | 7130830057 | Mtr | 3100 | 28.3206 | 87793.7558
8 | ACSR conductor Weasel with 3% sag | 7130830055 | Mtr |  |  |  | 3100 | 17.5229 | 54320.861
9 | Jointing sleeves suitable for 80 Sq mm. Al. Eq. ACSR Raccoon Conductor | 7130830050 | No | 6 | 34.9871 | 209.9227 | 6 | 34.9871 | 209.9227
10 | (i) Stay set 16 mm | 7130860032 | No | 4 | 399.6693 | 1598.677 | 4 | 399.6693 | 1598.677
| (ii) Stay Wire 7/10 SWG @ 5.5 Kg/Stay | 7130860077 | Kg | 22 | 61.1455 | 1345.2015 | 22 | 61.1455 | 1345.2015
| (iii) Stay Clamp | 7130810026 | No. | 4 | 136.6003 | 546.4011 | 4 | 136.6003 | 546.4011
11 | Red Oxide Paint | 7130211158 | Ltr | 4 | 162.9558 | 651.8233 | 4 | 162.9558 | 651.8233
12 | Aluminium Paint | 7130210809 | Ltr | 4 | 364.1044 | 1456.4178 | 4 | 364.1044 | 1456.4178
13 | Barbed Wire [@ 2 Kg/Pole] | 7130610206 | Kg | 32 | 66.0374 | 2113.1954 | 32 | 66.0374 | 2113.1954
14 | Danger Board | 7130880041 | Each | 16 | 81.0709 | 1297.1345 | 16 | 81.0709 | 1297.1345
15 | Binding wire and tape | 7130830006 | Kg | 3 | 150.4871 | 451.4614 | 3 | 150.4871 | 451.4614
16 | MS Nuts and Bolts |  | Kg | 18 |  |  | 18
| 16x90 mm | 7130620619 | Kg | 2 | 65.407 | 130.8141 | 2 | 65.407 | 130.8141
| 16x160 mm | 7130620627 | Kg | 16 | 64.2984 | 1028.775 | 16 | 64.2984 | 1028.775
17 | Guarding :- |  |  |  | 6203.3246 |  |  | 6203.3246
| (i) 11 kV Guarding Channel 100x50 mm set | 7130810511 | No | 1 | 2068.0925 | 2068.0925 | 1 | 2068.0925 | 2068.0925
| (ii) G.I. Wire 8 SWG | 7130870043 | Kg | 35 | 54.6875 | 1914.0611 | 35 | 54.6875 | 1914.0611
| (iii) Stay Clamp | 7130810026 | No | 2 | 136.6003 | 273.2005 | 2 | 136.6003 | 273.2005
| (iv) Stay Wire 7/10 SWG @ 5.5 Kg/Stay | 7130860077 | Kg | 11 | 61.1455 | 672.6007 | 11 | 61.1455 | 672.6007
| (v) Stay set 16 mm | 7130860032 | No | 2 | 399.6693 | 799.3385 | 2 | 399.6693 | 799.3385
| (vi) I- Bolt Big size | 7130620013 | No | 4 | 119.0078 | 476.0311 | 4 | 119.0078 | 476.0311
18 | Use of R.C.C. Block for base padding of PCC pole @ 01 No. /pole and for stay set @ 02 Nos. per stay set. |  |  | 22 |  |  | 22
| RCC Block (with 6 mm MS Bar) * |  | Each | 28 | 192.34 | 5385.52 | 28 | 158 | 4424 | NEW ADDED
19 | SUB TOTAL-1 |  |  |  |  | 170501.8276 |  |  | 136067.4128
20 | Incidental Charges @ 9% : - |  |  |  | 0.09 | 15345.1645 |  | 0.09 | 12246.0672
21 | Back filling of poles with boulders @ 0.3 CMT per pole. |  | No | 12 | 295.8177 | 3549.8118 | 12 | 295.8177 | 3549.8118
22 | Labour charges as per Sch No.- CL-1 |  |  |  |  | 39215.66 |  |  | 34897.9
23 | Transport charges upto 50 Kms average lead from Area stores to construction camp inc. site transport (Transport Sch T-1) |  |  |  |  | 9278.9364 |  |  | 9278.9364
24 | SUB TOTAL-2 |  |  |  |  | 237891.4003 |  |  | 196040.1282
25 | Overhead Charges @ 12.5% [Market Fluctuation, Service Tax, Contractor's profit etc.] |  |  |  | 0.125 | 21312.7285 |  | 0.125 | 17008.4266 | Earlier Overhead charges @ 11%
26 | Cost per Km for non-guaranteed works |  |  |  |  | 259204.1288 |  |  | 213048.5548
27 | Cost per Km for non-guaranteed works (Rounded off) |  |  |  |  | 259204 |  |  | 213049
Note: - Schedule C-2 is to be supplemented with every 1.0 Km. 11 kV line.
All the rates are with considering price variation clause.
* | One No. RCC Block for base padding and two numbers for stay set (except DP Structure)
ITEMS REMOVED FROM Schedule- C-1 in 2017-18
11 | Concreting of stay @ 0.2 Cmt/stay & 0.05 Cmt base pad/pole (1:3:6) | 7130200202 | Cmt
| (i) Cement @ 208 Kg/Cmt | 7130200401 | Kg
22 | Service in lieu of concreting metal & sand only |  | Cmt
23 | Labour charges for concreting |  | Cmt

## C-2
COST SCHEDULE C-2
11 kV DP STRUCTURE ON PCC POLE 140 KG 8 METER LONG (TO BE SUPPLEMENTED WITH EVERY 1.0 Kms OF LINE)
2017-18
S. No. | PARTICULARS | New SAP Bin Code | Unit | Qnty | Rate | Amount
1 | 2 | 3 | 4 | 5 | 6 | 7
1 | 140 Kg, 8.0 Mtr long PCC Poles | 7130800012 | No | 2 | 1840.8 | 3681.6
2 | DC Cross arm of 100x50 mm channel (4'/1.2 Mtr. Centre) | 7130810512 | Set | 1 | 3278.9878 | 3278.9878
3 | 11 kV Polymer Disc Insulator | 7130820010 | No. | 6 | 141.2696 | 847.6176
4 | 11 kV Strain H.W. fitting | 7130820241 | No | 6 | 121.3133 | 727.8795
5 | 11 kV Polymeric Pin Insulator with Pin | 7130820008 | No | 3 | 146.4852 | 439.4556
6 | Horizontal & Cross Bracing 4' Center with set of 4 back Clamps |  | Set
| (i) M.S.Angle 65x65x6 mm | 7130600032 | Kg | 52 | 34.4507 | 1791.4386
| (ii) Back Clamp for Pole | 7130810692 | No | 4 | 282.8203 | 1131.2811
7 | (i) Stay set 16 mm | 7130860032 | No | 6 | 399.6693 | 2398.0156
| (ii) Stay Wire 7/10 SWG @ 5.5 Kg per Stay | 7130860077 | Kg | 33 | 61.1455 | 2017.8022
| (iii) Stay Clamp | 7130810026 | No | 6 | 136.6003 | 819.6016
8 | Concreting of pole @ 0.3 Cmt and 0.2 Cmt per stay (1:3:6) | 7130200202 | Cmt | 1.8 | 2670.17 | 4806.306
9 | Earthing Set (Coil earth as per Drawing No.-G/007) | 7130870013 | No | 2 | 99.7023 | 199.4046
10 | Red Oxide paint | 7130211158 | Ltr | 0.5 | 162.9558 | 81.4779
11 | Aluminium Paint | 7130210809 | Ltr | 0.5 | 364.1044 | 182.0522
12 | Barbed Wire [@ 2 Kg/Pole] | 7130610206 | Kg | 4 | 66.0374 | 264.1494
13 | Danger Board | 7130880041 | Each | 1 | 81.0709 | 81.0709
14 | MS Nuts and Bolts |  | Kg | 6
| 16x40 mm | 7130620609 | kg | 0.5 | 66.5156 | 33.2578
| 16x200 mm | 7130620631 | kg | 5.5 | 64.2984 | 353.6414
15 | SUB TOTAL-1 |  |  |  |  | 23135.04
16 | Incidental Charges @ 9% : - |  |  |  | 0.09 | 2082.1536
17 | Back filling of poles with boulders @ 0.3 CMT per pole. |  | No | 2 | 295.8177 | 591.6353
18 | Labour charges as per Sch. No - CL-2 |  |  |  |  | 8013.36
19 | Labour charges for concreting |  | Cmt | 1.8 | 578.8434 | 1041.9181 | NEW ROW ADDED
20 | Transport charges upto 50 Kms average lead from Area stores to construction camp incl. site transport (Transport Sch T-1) |  |  |  |  | 3521.388
21 | SUB TOTAL-2 |  |  |  |  | 38385.495
22 | Overhead Charges @ 12.5% [Market Fluctuation, Service Tax, Contractor's profit etc.] |  |  |  | 0.125 | 2891.88 | Earlier Overhead charges @ 11%
23 | Cost per DP for non-guaranteed works |  |  |  |  | 41277.375
24 | Cost per DP for non-guaranteed works (Rounded off) |  |  |  |  | 41277
Note: | All the rates are with considering price variation clause.
ITEMS REMOVED FROM Schedule- C-2 in 2017-18
| Cement @ 208 Kg/cmt | 7130200401 | Kg
18 | Service in lieu of concreting metal & sand only |  | Cmt

## C-3
COST SCHEDULE C-3
2017-18
1 KM OF 11 kV LINE ON H-BEAM / PCC POLE SUPPORT WITH MAXIMUM OF 80 Mtrs SPAN USING RABBIT CONDUCTOR
S. No. | PARTICULARS | New SAP Bin Code | Unit | H-Beam 152X152 mm 37.1 Kg/Mtr 11.0 Mtr Long |  |  | 365 Kg 11 Mtr long PCC Pole
|  |  |  | Qty | Rate | Amount | Qty | Rate | Amount
1 | 2 | 3 | 4 | 5 | 6 | 7 | 8 | 9 | 10
1 | H-BEAM 152x152 mm 37.1 Kg /Mtr 11.0 Mtr long i.e. 408.1 Kg/pole x 12 Nos = 4897.2 Kgs | 7130601965 | Kg | 4897.2 | 32.3357 | 158354.1844
2 | 365 Kg; 11 Mtr long PCC Pole | 7130800002 | No |  |  |  | 12 | 5005.4476 | 60065.3714
3 | 11 kV "V" cross arm 65x65x6 mm angle type with back cleat | 7130810495 | No | 12 | 872.1775 | 10466.1295 | 12 | 872.1775 | 10466.1295
4 | Back Clamp for Cross Arm
| (i) Stay Clamp for "H" Beam | 7130810692 | No | 12 | 282.8203 | 3393.8434
| (ii) Stay Clamp for PCC Pole | 7130810193 | No |  |  |  | 12 | 254.923 | 3059.0766
5 | 11 kV Top clamp angle type with cleat | 7130810679 | No | 12 | 244.6757 | 2936.1089 | 12 | 244.6757 | 2936.1089
6 | Earthing Set (Coil earth as per Drawing No :- G/007 | 7130870013 | No | 12 | 99.7023 | 1196.4278 | 12 | 99.7023 | 1196.4278
7 | 11 kV Polymeric Pin insulator with Pin | 7130820008 | No | 36 | 146.4852 | 5273.4672 | 36 | 146.4852 | 5273.4672
8 | ACSR conductor RABBIT with 3% sag | 7130830057 | Mtr | 3100 | 28.3206 | 87793.7558 | 3100 | 28.3206 | 87793.7558
9 | Jointing sleeves suitable for 50 Sqmm Al Eq. ACSR Conductor | 7130830854 | No | 6 | 28.2154 | 169.2925 | 6 | 28.2154 | 169.2925
10 | (I) Stay set 16 mm with turn buckle without stay wire | 7130860032 | No | 4 | 399.6693 | 1598.677 | 4 | 399.6693 | 1598.677
| (II) Stay Wire 7/10 SWG @ 8.5 Kg/Stay | 7130860077 | Kg | 34 | 61.1455 | 2078.9477 | 34 | 61.1455 | 2078.9477
(III) Stay Clamp
| (i) Stay Clamp For "H" Beam | 7130810692 | No | 4 | 282.8203 | 1131.2811
| (ii) Stay Clamp for PCC Pole | 7130810193 | No |  |  |  | 4 | 254.923 | 1019.6922
11 | Concreting of supports @ 0.6 Cmt. Per Pole for H-Beam ; @ 0.5 Cmt. Per pole for 365 kG PCC & @ 0.2 Cmt. Per Stay and @ 0.05 Cmt per pole for base padding (1:3:6) | 7130200202 | Cmt. | 9 | 2670.17 | 24031.53 | 7.8 | 2670.17 | 20827.326
12 | Red Oxide Paint | 7130211158 | Ltr | 3 | 162.9558 | 488.8675 | 1.7 | 162.9558 | 277.0249
13 | Aluminium Paint | 7130210809 | Ltr | 3 | 364.1044 | 1092.3133 | 1.8 | 364.1044 | 655.388
14 | Barbed Wire [@ 2 Kg/Pole] | 7130610206 | Kg | 24 | 66.0374 | 1584.8966 | 24 | 66.0374 | 1584.8966
15 | Danger Board | 7130880041 | Each | 12 | 81.0709 | 972.8509 | 12 | 81.0709 | 972.8509
16 | Binding wire and tape | 7130830006 | Kg | 3 | 150.4871 | 451.4614 | 3.5 | 150.4871 | 526.705
17 | MS Nuts and Bolts |  | Kg | 13 |  |  | 18
| 16x40 mm | 7130620609 | Kg | 0.5 | 66.5156 | 33.2578
| 16x65 mm | 7130620614 | Kg | 6 | 65.407 | 392.4422
| 16x90 mm | 7130620619 | Kg |  |  |  | 3.5 | 65.407 | 228.9246
| 16x140 mm | 7130620625 | Kg | 6.5 | 64.2984 | 417.9398
| 16x160 mm | 7130620627 | Kg |  |  |  | 14.5 | 64.2984 | 932.3273
18 | Guarding |  | LS
| (i) 11 kV Guarding Channel 100x50 mm | 7130810511 | No | 1 | 2068.0925 | 2068.0925 | 1 | 2068.0925 | 2068.0925
| (ii) G.I. Wire 8 SWG | 7130870043 | Kg | 35 | 54.6875 | 1914.0611 | 35 | 54.6875 | 1914.0611
| (iii) Stay Clamp | 7130810026 | No | 2 | 136.6003 | 273.2005 | 2 | 136.6003 | 273.2005
| (iv) Stay Wire 7/10 SWG @ 8.5 Kg/Stay | 7130860077 | Kg | 17 | 61.1455 | 1039.4739 | 17 | 61.1455 | 1039.4739
| (v) Stay set 16 mm with turn buckle without stay wire | 7130860032 | No | 2 | 399.6693 | 799.3385 | 2 | 399.6693 | 799.3385
| (vi) I- Bolt Big Size | 7130620013 | No. | 4 | 119.0078 | 476.0311 | 4 | 119.0078 | 476.0311
19 | SUB TOTAL-1 |  |  |  |  | 310427.8726 |  |  | 208232.5876
20 | Incidental Charges @ 9% : - |  |  |  | 0.09 | 27938.5085 |  | 0.09 | 18740.9329
21 | Labour charges as per Sch No - CL-4 |  |  |  |  | 55260.79 |  |  | 56764.49
22 | Labour charges for concreting |  | Cmt | 9 | 578.8434 | 5209.5906 | 7.8 | 578.8434 | 4514.9785 | NEW ROW ADDED
23 | Transport charges upto 50 Kms average lead from Area stores to construction camp inc. site transport (Transport Sch. T-1) |  |  |  |  | 9278.9364 |  |  | 9278.9364
24 | SUB TOTAL-2 |  |  |  |  | 408115.6981 |  |  | 297531.9254
25 | Overhead Charges @ 12.5 % [Market Fluctuation, Service Tax, Contractor's profit etc.] |  |  |  | 0.125 | 38803.4841 |  | 0.125 | 26029.0734 | Earlier Overhead charges @ 11%
26 | Cost per Km for non-guaranteed works |  |  |  |  | 446919.1822 |  |  | 323560.9988
27 | Cost per Km for non-guaranteed works (Rounded off) |  |  |  |  | 446919 |  |  | 323561
Note: - Schedule C-2 is to be supplemented with every 1.0 Km. 11 kV line.
All the rates are with considering price variation clause.
ITEMS REMOVED FROM Schedule- C-3 in 2017-18
11 | Cement @ 208 Kg/Cmt | 7130200401 | Kg
21 | Service in lieu of concreting metal & sand only |  | Cmt

## C-3 (A)
COST SCHEDULE C-3 (A)
2017-18
ADDITIONAL (MID SPAN) POLES FOR 11 kV LINE
S. No. | PARTICULARS | New SAP Bin Code | Unit | H-BEAM 152X152 MM 37.10 Kg/MTR 11.0 MTR LONG
|  |  |  | Qnty | Rate | Amount
1 | 2 | 3 | 4 | 5 | 6 | 7
1 | H-BEAM 152x152 mm 37.1Kg /Mtr 11.0 Mtr long i.e. 408.1 Kg/pole | 7130601965 | Kg | 408.1 | 32.3357 | 13196.182
2 | 11 kV "V" cross arm 65x65x6 mm angle type with back cleat | 7130810495 | No | 1 | 872.1775 | 872.1775
3 | Back Clamp for Cross Arm
| (i) Stay Clamp for "H" Beam | 7130810692 | No | 1 | 282.8203 | 282.8203
4 | 11 kV Top Clamp Angle type with cleat | 7130810679 | No | 1 | 244.6757 | 244.6757
5 | Earthing Set (Coil earth as per Drawing No:-G/007 | 7130870013 | No | 1 | 99.7023 | 99.7023
6 | 11 kV Polymeric Pin Insulator with Pin | 7130820008 | No | 3 | 146.4852 | 439.4556
7 | Concreting of supports H-Beam @ 0.6 Cmt. Per Pole & @ 0.2 Cmt. Per Stay and 0.05 Cmt per pole for base padding (1:3:6) | 7130200202 | Cmt. | 0.65 | 2670.17 | 1735.6105
8 | Barbed Wire [@ 2 Kg/Pole] | 7130610206 | Kg | 2 | 66.0374 | 132.0747
9 | Danger Board | 7130880041 | Each | 1 | 81.0709 | 81.0709
10 | MS Nuts and Bolts
| 16x40 mm | 7130620609 | Kg | 0.25 | 66.5156 | 16.6289
| 16x65 mm | 7130620614 | Kg | 0.6 | 65.407 | 39.2442
| 16x140 mm | 7130620625 | Kg | 0.55 | 64.2984 | 35.3641
11 | SUB TOTAL-1 |  |  |  |  | 17175.0068
12 | Incidental Charges @ 9% : - |  |  |  | 0.09 | 1545.7506
13 | Labour charges as per Sch No. CL-4 (revised based on one pole) |  |  |  |  | 2690.7878
14 | Labour charges for concreting |  | Cmt | 0.65 | 578.8434 | 376.2482 | NEW ROW ADDED
15 | Transport charges upto 50 Kms average lead from Area stores to construction camp inc. site transport (Transport Sch T-1) - Taken 5% of |  |  |  |  | 463.9468
16 | SUB TOTAL-2 |  |  |  |  | 22251.7403
17 | Overhead Charges @ 12.5% [Market Fluctuation, Service Tax, Contractor's profit etc.] |  |  |  | 0.125 | 2146.8759 | Earlier Overhead charges @ 11%
18 | Cost per pole for non-guaranteed works |  |  |  |  | 24398.6161
19 | Cost per Pole (Rounded off) |  |  |  |  | 24399
ITEMS REMOVED FROM Schedule- C-3 (A) in 2017-18
7 | Cement @ 208 Kg / Cmt | 7130200401 | Kg
13 | Service in lieu of concreting metal & sand only |  | Cmt

## C-3 (B)
COST SCHEDULE C-3 (B)
COST PER KM OF 11 kV LINE ON AERIAL BUNCHED CABLE (ABC) OF 35 & 70 SQ.MM. ON 11 MTR. LONG H - BEAM / 9.0 MTR LONG PCC POLE OF SPAN 35 MTRS.
2017-18
S. No. | PARTICULARS | New SAP Bin Code | Unit | Rate | "H" Beam 152x152mm 37.1 Kg/Mtr 11.0 Mtr long |  |  |  | 200 Kg; 9.0 Mtr long PCC Pole
[5 empty] | Using 11 kV 3 phase Aerial Bunched Cable 3x35+35 sqmm |  | Using 11 kV 3 phase Aerial Bunched Cable 3x70+70 sqmm |  | Using 11 kV 3 phase Aerial Bunched Cable 3x35+35 sqmm |  | Using 11 kV 3 phase Aerial Bunched Cable 3x70+70 sqmm
[5 empty] | Qty. | Amount | Qty. | Amount | Qty. | Amount | Qty. | Amount
1 | 2 | 3 | 4 | 5 | 6 | 7 | 8 | 9 | 10 | 11 | 12 | 13
1 | H-BEAM 152x152 mm 37.1 Kg /Mtr 11.0 Mtr long i.e. 408.1 Kg/pole x 29 Nos = 11835 Kgs | 7130601965 | Kg | 32.3357 | 11835 | 382692.5124 | 11835 | 382692.5124
2 | 200 Kg 9.0 Meter long PCC Pole | 7130800001 | No. | 2435.2952 |  |  |  |  | 29 | 70623.5619 | 29 | 70623.5619
3 | 11 kV 3 phase Aerial Bunched Cable 3x35+35 sqmm (incl. 6% sag) | 7130310057 | Km | 318098.5402 | 1.06 | 337184.4526 |  |  | 1.06 | 337184.4526
4 | 11 kV 3 phase Aerial Bunched Cable 3x70+70 sqmm (incl. 6% sag) | 7130310058 | Km | 450028.5867 |  |  | 1.06 | 477030.302 |  |  | 1.06 | 477030.302
5 | 11 kV Termination kit 35-70 sqmm | 7130320048 | Set | 2464.1153 | 9 | 22177.0375 | 9 | 22177.0375 | 9 | 22177.0375 | 9 | 22177.0375
6 | 11 kV AB Cable straight through jointing kit suitable for 35-70 sqmm | 7130310061 | Set | 3890.7083 | 6 | 23344.25 | 6 | 23344.25 | 6 | 23344.25 | 6 | 23344.25
7 | Dead-end Assembly (Suitable for all size cable) | 7130877681 | No. | 2334.425 | 16 | 37350.8001 | 16 | 37350.8001 | 16 | 37350.8001 | 16 | 37350.8001
8 | Straight line Suspension Assembly (Suitable for all size cable) | 7130877683 | No. | 2075.0444 | 21 | 43575.9334 | 21 | 43575.9334 | 21 | 43575.9334 | 21 | 43575.9334
9 | Eye Hook | 7130893004 | No. | 165.0604 | 40 | 6602.4142 | 40 | 6602.4142 | 40 | 6602.4142 | 40 | 6602.4142
10 | Stay set 16 mm | 7130860032 | No. | 399.6693 | 12 | 4796.0311 | 12 | 4796.0311 | 12 | 4796.0311 | 12 | 4796.0311
11 | Stay wire 7/10 SWG 10 kg/stay | 7130860077 | Kg | 61.1455 | 120 | 7337.4625 | 120 | 7337.4625 | 120 | 7337.4625 | 120 | 7337.4625
12 | Earth spike | 7130870010 | No. | 764.8894 | 29 | 22181.7918 | 29 | 22181.7918 | 29 | 22181.7918 | 29 | 22181.7918
13 | G.I. Wire 6 SWG | 7130870045 | Kg | 54.6875 | 24 | 1312.4991 | 24 | 1312.4991 | 24 | 1312.4991 | 24 | 1312.4991
14 | Barbed Wire [@ 2 Kg/Pole] | 7130610206 | Kg | 66.0374 | 58 | 3830.1667 | 58 | 3830.1667 | 58 | 3830.1667 | 58 | 3830.1667
15 | Pole Clamp | 7130810077 | No. | 405.1481 | 37 | 14990.4812 | 37 | 14990.4812 | 37 | 14990.4812 | 37 | 14990.4812
16 | Danger Board | 7130880041 | Each | 81.0709 | 29 | 2351.0562 | 29 | 2351.0562 | 29 | 2351.0562 | 29 | 2351.0562
17 | Pad Connector | 7130880006 | No. | 139.39 | 3 | 418.17 | 3 | 418.17 | 3 | 418.17 | 3 | 418.17
18 | Concreting of Pole @ 0.65 Cmt per pole and 0.2 Cmt per stay | 7130200202 | Cmt. | 2670.17 | 21.25 | 56741.1125 | 21.25 | 56741.1125 | 2.4 | 6408.408 | 2.4 | 6408.408
19 | Red Oxide Paint | 7130211158 | Ltr | 162.9558 | 8 | 1303.6467 | 8 | 1303.6467
20 | Aluminium Paint | 7130210809 | Ltr | 364.1044 | 8 | 2912.8356 | 8 | 2912.8356
21 | M.S.Nuts and Bolts |  | Kg |  | 30 |  | 30 |  | 30 |  | 30
| 16x40 mm | 7130620609 | Kg | 66.5156 | 12 | 798.1875 | 12 | 798.1875 | 12 | 798.1875 | 12 | 798.1875
| 16x65 mm | 7130620614 | Kg | 65.407 | 12 | 784.8844 | 12 | 784.8844 | 12 | 784.8844 | 12 | 784.8844
| 16x140 mm | 7130620625 | Kg | 64.2984 | 6 | 385.7906 | 6 | 385.7906 | 6 | 385.7906 | 6 | 385.7906
22 | Cable tie (UV protected black colour) for AB Cable (at every two meter) | 7130820029 | No. | 32.1546 | 530 | 17041.9456 | 530 | 17041.9456 | 530 | 17041.9456 | 530 | 17041.9456
23 | SUB TOTAL-1 |  |  |  |  | 990113.4617 |  | 1129959.311 |  | 623495.3244 |  | 763341.1738
24 | Incidental Charges @ 9% : - |  |  | 0.09 |  | 89110.2116 | 0.09 | 101696.338 | 0.09 | 56114.5792 | 0.09 | 68700.7056
25 | Back filling of poles with boulders @ 0.3 CMT per pole. |  | No. | 295.8177 |  |  |  |  | 29 | 8578.7119 | 29 | 8578.7119
26 | Labour charges as per Sch No. CL-3(B) |  |  |  |  | 167275.32 |  | 167275.5202 |  | 150425.1716 |  | 150425.1716
27 | Labour charges for concreting |  | Cmt | 578.8434 | 21.25 | 12300.4222 | 21.25 | 12300.4222 | 2.4 | 1389.2242 | 2.4 | 1389.2242 | NEW ROW ADDED
28 | Transportation charges |  |  |  |  | 23196.997 |  | 23196.997 |  | 23196.997 |  | 23196.997
29 | SUB TOTAL-2 |  |  |  |  | 1281996.4125 |  | 1434428.5885 |  | 863200.0083 |  | 1015631.9841
30 | Overhead Charges @ 12.5% [Market Fluctuation, Service Tax, Contractor's profit etc.] |  |  | 0.125 |  | 123764.1827 |  | 141244.9139 |  | 77936.9156 |  | 95417.6467 | Earlier Overhead charges @ 11%
31 | Total Cost per Km including labour charges |  |  |  |  | 1405760.5952 |  | 1575673.5023 |  | 941136.9239 |  | 1111049.6308
32 | Total Cost (Round off) |  |  |  |  | 1405761 |  | 1575674 |  | 941137 |  | 1111050
ITEMS REMOVED FROM Schedule- C-3 (B) in 2017-18
18 | (i) Cement @ 208 Kg/Cmt | 7130200401 | Kg
26 | Service in lieu of concreting metal & sand only |  | Cmt

## C-3 (C)
COST SCHEDULE C-3 (C)
SCHEDULE FOR AUGMENTATION OF 1 kM OF 11 kV LINE FROM WEASEL TO RACCOON CONDUCTOR
2017-18
S. No. | PARTICULARS | New SAP Bin Code | Unit | Qty | Rate | Amount
1 | Raccoon Conductor | 7130830060 | Km | 3.03 | 41781.912 | 126599.1934
2 | 11 kV Guarding Channel 100x50 mm set. | 7130810511 | No | 1 | 2068.0925 | 2068.0925
3 | G.I. Wire 8 SWG | 7130870043 | Kg | 35 | 54.6875 | 1914.0611
4 | Stay Clamp | 7130810026 | No | 2 | 136.6003 | 273.2005
5 | Stay Wire 7/10 SWG @ 5.5 Kg/Stay | 7130860077 | Kg | 11 | 61.1455 | 672.6007
6 | Stay set 16 mm | 7130860032 | No | 2 | 399.6693 | 799.3385
7 | I-Bolt Big size | 7130620013 | No | 4 | 119.0078 | 476.0311
8 | Material Cost |  |  |  |  | 132802.518
9 | Dismantling Charges |  | Ckt Km | 1 | 5630.6257 | 5630.6257
10 | Stringing Charges as per Labour Rate Schedule AL-1 |  | Ckt Km | 1 | 11261.2514 | 11261.2514
11 | SUB TOTAL-1 |  |  |  |  | 149694.3951
12 | Incidental Charges @ 9% : - |  |  |  | 0.09 | 13472.4956
13 | Transportation charges |  |  |  |  | 3535.4807
14 | SUB TOTAL-2 |  |  |  |  | 166702.3713
15 | Overhead Charges @ 12.5% [Market Fluctuation, Service Tax, Contractor's profit etc.] |  |  |  | 0.125 | 18711.7994 | Earlier Overhead charges @ 11%
16 | Cost per Km |  |  |  |  | 185414.1707
17 | Total Cost (Round off) |  |  |  |  | 185414

## C-3 (D)
COST SCHEDULE C-3 (D)
SCHEDULE FOR AUGMENTATION OF 1 kM OF 11 kV LINE FROM WEASEL TO RABBIT CONDUCTOR
2017-18
S. No. | PARTICULARS | New SAP Bin Code | Unit | Qty | Rate | Amount
1 | Rabbit Conductor | 7130830057 | Km | 3.03 | 28320.5664 | 85811.3162
2 | 11 kV Guarding Channel 100x50 mm set. | 7130810511 | No | 1 | 2068.0925 | 2068.0925
3 | G.I. Wire 8 SWG | 7130870043 | Kg | 35 | 54.6875 | 1914.0611
4 | Stay Clamp | 7130810026 | No | 2 | 136.6003 | 273.2005
5 | Stay Wire 7/10 SWG @ 5.5 Kg/Stay | 7130860077 | Kg | 11 | 61.1455 | 672.6007
6 | Stay set 16 mm | 7130860032 | No | 2 | 399.6693 | 799.3385
7 | I-Bolt Big size | 7130620013 | No. | 4 | 119.0078 | 476.0311
8 | Material Cost |  |  |  |  | 92014.6408
9 | Dismantling Charges |  | Ckt Km | 1 | 5210.8684 | 5210.8684
10 | Stringing Charges as per Labour Rate Schedule CL-1 |  | Ckt Km | 1 | 10421.7368 | 10421.7368
11 | SUB TOTAL-1 |  |  |  |  | 107647.246
12 | Incidental Charges @ 9% : - |  |  |  | 0.09 | 9688.2521
13 | Transportation charges |  |  |  |  | 3535.4807
14 | SUB TOTAL-2 |  |  |  |  | 120870.9789
15 | Overhead Charges @ 12.5% [Market Fluctuation, Service Tax, Contractor's profit etc.] |  |  |  | 0.125 | 13455.9058 | Earlier Overhead charges @ 11%
16 | Cost per Km |  |  |  |  | 134326.8846
17 | Total Cost (Round off) |  |  |  |  | 134327

## C-3 (E)
COST SCHEDULE C-3 (E)
2017-18
COST PER KM OF 11 kV OVERHEAD XLPE CABLE LINE ON H - BEAM POLE WITH AVERAGE SPAN 30 MTRS.
Assumed as if cable length is 500 Mtr. in one stroke.
S. No. | PARTICULARS | New SAP Bin Code | Unit | Qty. | Rate | Amount
1 | 2 | 3 | 4 | 5 | 6 | 7
1 | H-BEAM 152x152 mm 37.1 Kg /Mtr 11.0 Mtr long i.e. 408.1 Kg/pole x 33 Nos = 13467.3 Kgs | 7130601965 | Kg | 13467.3 | 32.3357 | 435474.007
2 | 11 kV XLPE 3 Core Cable 120 sqmm (incl. sag 6%) | 7130310078 | Mtr. | 1060 | 859.5196 | 911090.7368
3 | 11 kV End Termination kit for XLPE Cable 150 sqmm | 7130352040 | Set | 42 | 10475.9734 | 439990.8813
4 | 11 kV Straight thru' joint kit suitable for 120 sqmm Cable | 7130310062 | Set | 4 | 4094.3542 | 16377.4169
5 | Earth spike | 7130870010 | No. | 6 | 764.8894 | 4589.3362
6 | D.C.Cross Arm 5.2 Mtr. Channel | 7130810684 | Set | 2 | 7038.1725 | 14076.345
7 | Dead-end Assembly (Suitable for all size cable) | 7130877681 | No. | 2 | 2334.425 | 4668.85
8 | Straight line Suspension Assembly (Suitable for all size cable) | 7130877683 | No. | 31 | 2075.0444 | 64326.3779
9 | Eye Hook | 7130893004 | No. | 33 | 165.0604 | 5446.9917
10 | Stay set without stay wire 20 mm | 7130860033 | No. | 12 | 728.2387 | 8738.8642
11 | Stay wire 7/8 SWG 10 kg/stay | 7130860076 | Kg | 120 | 60.5524 | 7266.2938
12 | Stay clamp for H-Beam | 7130810692 | No. | 24 | 282.8203 | 6787.6869
13 | Clamp for H-Beam | 7130810692 | No. | 33 | 282.8203 | 9333.0694
14 | M.S.Angle 65x65x6 mm | 7130600032 | Kg | 330 | 34.4507 | 11368.7453
15 | Red Oxide Paint | 7130211158 | Ltr | 3 | 162.9558 | 488.8675
16 | Aluminium Paint | 7130210809 | Ltr | 3 | 364.1044 | 1092.3133
17 | Earthing Coil | 7130870013 | No. | 33 | 99.7023 | 3290.1765
18 | Barbed Wire [@ 2 Kg/Pole] | 7130610206 | Kg | 66 | 66.0374 | 4358.4655
19 | Danger Board | 7130880041 | No. | 33 | 81.0709 | 2675.3398
20 | Concreting of Pole @ 0.65 Cmt per pole and 0.3 Cmt per stay | 7130200202 | Cmt | 25.05 | 2670.17 | 66887.7585
21 | M.S.Nuts and Bolts |  | Kg | 40
| 16x65 mm | 7130620614 | Kg | 26 | 65.407 | 1700.5828
| 16x200 mm | 7130620631 | Kg | 14 | 64.2984 | 900.1781
22 | SUB TOTAL-1 |  |  |  |  | 2020929.2845
23 | Incidental Charges @ 9% : - |  |  |  | 0.09 | 181883.6356
24 | Labour charges 7% of material cost |  |  |  |  | 262245.8208
25 | Labour charges for concreting |  | Cmt | 25.05 | 578.8434 | 14500.0272 | NEW ROW ADDED
26 | Transport charges upto 50 Kms average lead from Area stores to construction camp including site transport (Transport Sch. T-1) | 3% of material cost |  |  |  | 85739.4776
27 | Service in lieu of Earthing Coal & Salt etc |  | No. | 33 | 2628.1669 | 86729.5091
28 | SUB TOTAL-2 |  |  |  |  | 2652027.7546
29 | Overhead Charges @ 12.5% [Market Fluctuation, Service Tax, Contractor's profit etc.] |  |  |  | 0.125 | 252616.1606 | Earlier Overhead charges @ 11%
30 | Total Cost per Km including labour charges |  |  |  |  | 2904643.9152
31 | Total Cost (Round off) |  |  |  |  | 2904644
ITEMS REMOVED FROM Schedule- C-3 (E) in 2017-18
20 | (i) Cement @ 208 Kg/Cmt | 7130200401 | Kg
26 | Service in lieu of Concreting |  | Cmt

## C-4
COST SCHEDULE C-4
11 kV DP STRUCTURE ON H-BEAM / PCC POLE SUPPORT (TO BE SUPPLEMENTED WITH EVERY 1.0 Kms OF LINE)
2017-18
S. No. | PARTICULARS | New SAP Bin Code | Unit | H-Beam 152X152 mm 37.1 Kg/Mtr 11.0 Mtr Long |  |  | 365 Kg 11 Mtr long PCC Pole
|  |  |  | Qty | Rate | Amount | Qty | Rate | Amount
1 | 2 | 3 | 4 | 5 | 6 | 7 | 8 | 9 | 10
1 | H-BEAM 152x152 mm 37.1 Kg /Mtr 11.0 Mtr long i.e. 408.1 Kg/pole x 2 Nos = 816.2 Kgs | 7130601965 | Kg | 816.2 | 32.3357 | 26392.3641
2 | 365 Kg; 11 Mtr long PCC Pole | 7130800002 | No |  |  |  | 2 | 5005.4476 | 10010.8952
3 | DC Cross Arm of 100x50 mm channel (4'/1.2 Mtr. Centre) | 7130810512 | No | 1 | 3278.9878 | 3278.9878 | 1 | 3278.9878 | 3278.9878
4 | 11 kV Polymer Disc Insulator | 7130820010 | No | 6 | 141.2696 | 847.6176 | 6 | 141.2696 | 847.6176
5 | 11 kV Strain H.W. fitting | 7130820241 | No | 6 | 121.3133 | 727.8795 | 6 | 121.3133 | 727.8795
6 | 11 kV Polymeric Pin insulator with Pin | 7130820008 | No | 3 | 146.4852 | 439.4556 | 3 | 146.4852 | 439.4556
7 | Horizontal & Cross Bracing 4' center with set of 4 back clamp |  | Set
| (i) M.S.Angle 65x65x6 mm | 7130600032 | Kg | 52 | 34.4507 | 1791.4386 | 52 | 34.4507 | 1791.4386
Back Clamp for Pole
| (i) Stay Clamp for "H" Beam | 7130810692 | No | 4 | 282.8203 | 1131.2811
| (ii) Stay Clamp for PCC Pole | 7130810193 | No |  |  |  | 4 | 254.923 | 1019.6922
8 | (I) Stay set 16 mm | 7130860032 | No | 6 | 399.6693 | 2398.0156 | 6 | 399.6693 | 2398.0156
| (II) Stay Wire 7/10 SWG @ 8.5 Kg per stay | 7130860077 | Kg | 51 | 61.1455 | 3118.4216 | 51 | 61.1455 | 3118.4216
(III) Stay Clamp
| (i) Stay Clamp for "H" Beam | 7130810692 | No | 6 | 282.8203 | 1696.9217
| (ii) Stay Clamp for PCC Pole | 7130810193 | No |  |  |  | 6 | 254.923 | 1529.5383
9 | Concreting of pole @ 0.6 Cmt Per Pole for H-Beam ; @ 0.5 Cmt. Per pole for 365 kG PCC & @ 0.2 Cmt per stay and @ 0.05 Cmt per pole for base padding (1:3:6) | 7130200202 | Cmt | 2.5 | 2670.17 | 6675.425 | 2.3 | 2670.17 | 6141.391
10 | Earthing Set (Coil earth as per Drawing No.-G/007) | 7130870013 | No | 2 | 99.7023 | 199.4046 | 2 | 99.7023 | 199.4046
11 | Red Oxide Paint | 7130211158 | Ltr | 0.5 | 162.9558 | 81.4779 | 0.5 | 162.9558 | 81.4779
12 | Aluminium Paint | 7130210809 | Ltr | 0.5 | 364.1044 | 182.0522 | 0.5 | 364.1044 | 182.0522
13 | Barbed Wire [@ 2 Kg/Pole] | 7130610206 | Kg | 4 | 66.0374 | 264.1494 | 4 | 66.0374 | 264.1494
14 | Danger Board | 7130880041 | Each | 1 | 81.0709 | 81.0709 | 1 | 81.0709 | 81.0709
15 | MS Nuts and Bolts |  | Kg | 6 |  |  | 6
| 16x40 mm | 7130620609 | Kg | 0.5 | 66.5156 | 33.2578 | 0.5 | 66.5156 | 33.2578
| 16x200 mm | 7130620631 | Kg | 5.5 | 64.2984 | 353.6414 | 5.5 | 64.2984 | 353.6414
16 | SUB TOTAL-1 |  |  |  |  | 49692.8625 |  |  | 32498.3873
17 | Incidental Charges @ 9% : - |  |  |  | 0.09 | 4472.3576 |  | 0.09 | 2924.8549
18 | Labour charges for concreting |  | Cmt | 2.5 | 578.8434 | 1447.1085 | 2.3 | 578.8434 | 1331.3398 | NEW ROW ADDED
19 | Labour charges as per Sch No.- CL-5 |  |  |  |  | 10042.69 |  |  | 10281.71
20 | Transport charges upto 50 Kms average lead from Area stores to construction camp inc. site transport (Transport Sch. T-1) |  |  |  |  | 3521.388 |  |  | 3521.388
21 | SUB TOTAL-2 |  |  |  |  | 69176.4066 |  |  | 50557.68
22 | Overhead Charges @ 12.5% [Market Fluctuation, Service Tax, Contractor's profit etc.] |  |  |  | 0.125 | 6211.6078 |  | 0.125 | 4062.2984 | Earlier Overhead charges @ 11%
23 | Cost per DP for non-guaranteed works |  |  |  |  | 75388.0144 |  |  | 54619.9784
24 | Cost per DP for non-guaranteed works (Rounded off) |  |  |  |  | 75388 |  |  | 54620
Note: | All the rates are with considering price variation clause.
ITEMS REMOVED FROM Schedule- C-4 in 2017-18
9 | Cement @ 208 Kg/cmt | 7130200401 | Kg
18 | Service in lieu of concreting metal & sand only |  | Cmt

## C-5
COST SCHEDULE C-5
1 kM OF 11 kV LINE ON 175x85 MM R.S. JOIST WITH MAXIMUM OF 65 Mtrs. SPAN USING RABBIT AND WEASEL CONDUCTOR
2017-18
S. No. | PARTICULARS | New SAP Bin Code | Unit | Using RABBIT Conductor |  |  | Using WEASEL Conductor
|  |  |  | Qnty | Rate | Amount | Qnty | Rate | Amount
1 | 2 | 3 | 4 | 5 | 6 | 7 | 8 | 9 | 10
1 | R.S. Joist (175X85) mm 11 Mtr. Long i.e. 19.495 kg/mtr x 11 Mtr = 214.44 kg x 12 No = 2573.28 Kgs | 7130600675 | Kg | 2573 | 33.4839 | 86154.0114 | 2573 | 33.4839 | 86154.0114
2 | 11 kV "V" cross arm 65x65x6 mm angle type with back cleat | 7130810495 | No | 12 | 872.1775 | 10466.1295 | 12 | 872.1775 | 10466.1295
3 | Back Clamp for Cross Arm | 7130810361 | No | 12 | 271.2766 | 3255.3192 | 12 | 271.2766 | 3255.3192
4 | 11 kV Top clamp Angle type with cleat | 7130810679 | No | 12 | 244.6757 | 2936.1089 | 12 | 244.6757 | 2936.1089
5 | Earthing Set (Coil earth as per Drawing No:-G/007) | 7130870013 | No | 12 | 99.7023 | 1196.4278 | 12 | 99.7023 | 1196.4278
6 | 11 kV Polymeric Pin Insulator with Pin | 7130820008 | No | 36 | 146.4852 | 5273.4672 | 36 | 146.4852 | 5273.4672
7 | ACSR conductor RABBIT with 3% sag | 7130830057 | Mtr | 3100 | 28.3206 | 87793.7558
8 | ACSR conductor Weasel with 3% sag | 7130830055 | Mtr |  |  |  | 3100 | 17.5229 | 54320.861
9 | Jointing sleeves suitable for 80 Sq.mm. Al Eq. ACSR Conductor | 7130830050 | No | 6 | 34.9871 | 209.9227 | 6 | 34.9871 | 209.9227
10 | (i) Stay set 16 mm | 7130860032 | No | 4 | 399.6693 | 1598.677 | 4 | 399.6693 | 1598.677
| (ii) Stay Wire 7/10 SWG @ 8.5 Kg/Stay | 7130860077 | Kg | 34 | 61.1455 | 2078.9477 | 34 | 61.1455 | 2078.9477
| (iii) Stay Clamp for R.S. Joist | 7130810216 | No. | 4 | 271.2766 | 1085.1064 | 4 | 271.2766 | 1085.1064
11 | Concreting of pole @ 0.3 Cmt and 0.2 Cmt per stay & pole base padding @ 0.05 cmt/pole (1:3:6) | 7130200202 | Cmt | 5.4 | 2670.17 | 14418.918 | 5.4 | 2670.17 | 14418.918
12 | Red Oxide Paint | 7130211158 | Ltr | 2.5 | 162.9558 | 407.3896 | 2.5 | 162.9558 | 407.3896
13 | Aluminium Paint | 7130210809 | Ltr | 2.5 | 364.1044 | 910.2611 | 2.5 | 364.1044 | 910.2611
14 | Barbed Wire [@ 2 Kg/Pole] | 7130610206 | Kg | 24 | 66.0374 | 1584.8966 | 24 | 66.0374 | 1584.8966
15 | Danger Board | 7130880041 | Each | 12 | 81.0709 | 972.8509 | 12 | 81.0709 | 972.8509
16 | Binding wire and tape | 7130830006 | Kg | 3 | 150.4871 | 451.4614 | 3 | 150.4871 | 451.4614
17 | MS Nuts and Bolts |  | Kg | 14 |  |  | 14
| 16x40 mm | 7130620609 | Kg | 5 | 66.5156 | 332.5781 | 5 | 66.5156 | 332.5781
| 16x65 mm | 7130620614 | Kg | 4 | 65.407 | 261.6281 | 4 | 65.407 | 261.6281
| 16x90 mm | 7130620619 | Kg | 5 | 65.407 | 327.0351 | 5 | 65.407 | 327.0351
18 | Guarding :-
| (i) 11 kV Guarding Channel 100x50 mm | 7130810511 | No | 1 | 2068.0925 | 2068.0925 | 1 | 2068.0925 | 2068.0925
| (ii) G.I. Wire 8 SWG | 7130870043 | Kg | 35 | 54.6875 | 1914.0611 | 35 | 54.6875 | 1914.0611
| (iii) Stay Clamp | 7130810026 | No | 2 | 136.6003 | 273.2005 | 2 | 136.6003 | 273.2005
| (iv) Stay Wire 7/10 SWG @ 8.5 Kg/Stay | 7130860077 | Kg | 17 | 61.1455 | 1039.4739 | 17 | 61.1455 | 1039.4739
| (v) Stay set 16 mm with turn buckle without stay wire | 7130860032 | No | 2 | 399.6693 | 799.3385 | 2 | 399.6693 | 799.3385
| (vi) I- Bolt Big size | 7130620013 | No | 4 | 119.0078 | 476.0311 | 4 | 119.0078 | 476.0311
19 | SUB TOTAL-1 |  |  |  |  | 228285.0902 |  |  | 194812.1954
20 | Incidental Charges @ 9% : - |  |  |  | 0.09 | 20545.6581 |  | 0.09 | 17533.0976
21 | Labour charges for concreting |  | Cmt | 5.4 | 578.8434 | 3125.7544 | 5.4 | 578.8434 | 3125.7544 | NEW ROW ADDED
22 | Labour charges as per Sch. No. CL-6 |  |  |  |  | 55260.78 |  |  | 54394.54
23 | Transport charges upto 50 Kms average lead from Area stores to construction camp including site transport (Transport Sch. T-1) |  |  |  |  | 9278.9364 |  |  | 9278.9364
24 | SUB TOTAL-2 |  |  |  |  | 316496.2191 |  |  | 279144.5238
25 | Overhead Charges @ 12.5% [Market Fluctuation, Service Tax, Contractor's profit etc.] |  |  |  | 0.125 | 28535.6363 |  | 0.125 | 24351.5244 | Earlier Overhead charges @ 11%
26 | Cost per Km for non-guaranteed works |  |  |  |  | 345031.8554 |  |  | 303496.0482
27 | Cost per Km for non-guaranteed works (Rounded off) |  |  |  |  | 345032 |  |  | 303496
Note: - (1) Schedule C-2 is to be supplemented with every 1.0 Km. 11 kV line.
(2) All the rates are with considering price variation clause.
ITEMS REMOVED FROM Schedule- C-5 in 2017-18
11 | Cement @ 208 Kg/Cmt | 7130200401 | Kg
21 | Service in lieu of concreting metal & sand only |  | Cmt

## C-6
2017-18
COST SCHEDULE C-6
11 kV DP STRUCTURE ON 175X85 MM R.S. JOIST (TO BE SUPPLEMENTED WITH EVERY 1.0 Kms OF LINE)
Sl. No. | PARTICULARS | New SAP Bin Code | Unit | Qnty | Rate | Amount
1 | 2 | 3 | 4 | 5 | 6 | 7
1 | R.S. Joist (175x85 mm) 11 Mtr Long i.e. 214.44 Kg/pole @ 19.495 Kg/Mtr. i.e.214.44x2 No pole=428.89 Kgs | 7130600675 | Kg | 428.89 | 33.4839 | 14360.8993
2 | DC Cross arm of 100x50 mm channel (4'/1.2 Mtr. Centre) | 7130810512 | Set | 1 | 3278.9878 | 3278.9878
3 | 11 kV Polymer Disc Insulator | 7130820010 | No. | 6 | 141.2696 | 847.6176
4 | 11 kV Strain H.W. fitting | 7130820241 | No | 6 | 121.3133 | 727.8795
5 | 11 kV Polymeric Pin Insulator with Pin | 7130820008 | No | 3 | 146.4852 | 439.4556
6 | Horizontal & Cross Bracing 4' Center with set of 4 back clamp |  | Set
| (i) M.S.Angle 65x65x6 mm | 7130600032 | Kg | 52 | 34.4507 | 1791.4386
| (ii) Back Clamp for Pole | 7130810216 | No | 4 | 271.2766 | 1085.1064
7 | (i) Stay set 16 mm | 7130860032 | No | 6 | 399.6693 | 2398.0156
| (ii) Stay Wire 7/10 SWG @ 8.5 Kg per stay | 7130860077 | Kg | 51 | 61.1455 | 3118.4216
| (iii) Stay Clamp for R.S. Joist | 7130810216 | No | 6 | 271.2766 | 1627.6596
8 | Concreting of pole @ 0.3 Cmt and 0.2 Cmt per stay & pole base padding @ 0.05 Cmt/pole (1:3:6) | 7130200202 | Cmt | 1.9 | 2670.17 | 5073.323
9 | Earthing Set (Coil earth as per Drawing No - G/007) | 7130870013 | No | 1 | 99.7023 | 99.7023
10 | Red Oxide Paint | 7130211158 | Ltr | 0.5 | 162.9558 | 81.4779
11 | Aluminium Paint | 7130210809 | Ltr | 0.5 | 364.1044 | 182.0522
12 | Barbed Wire [@ 2 Kg/Pole] | 7130610206 | Kg | 4 | 66.0374 | 264.1494
13 | Danger Board | 7130880041 | Each | 1 | 81.0709 | 81.0709
14 | MS Nuts and Bolts |  | Kg | 6
| 16x40 mm | 7130620609 | Kg | 0.5 | 66.5156 | 33.2578
| 16x65 mm | 7130620614 | Kg | 2.5 | 65.407 | 163.5176
| 16x200 mm | 7130620631 | Kg | 3 | 64.2984 | 192.8953
15 | SUB TOTAL-1 |  |  |  |  | 35846.9281
16 | Incidental Charges @ 9% : - |  |  |  | 0.09 | 3226.2235
17 | Labour charges for concreting |  | Cmt | 1.9 | 578.8434 | 1099.8025 | NEW ROW ADDED
18 | Labour charges as per Sch. No. CL-7 |  |  |  |  | 10042.69
19 | Transport charges upto 50 Kms average lead from Area stores to construction camp inc. site transport (Transport Sch T-1) |  |  |  |  | 3521.388
20 | SUB TOTAL-2 |  |  |  |  | 53737.032
21 | Overhead Charges @ 12.5% [Market Fluctuation, Service Tax, Contractor's profit etc.] |  |  |  | 0.125 | 4480.866 | Earlier Overhead charges @ 11%
22 | Cost per DP for non-guaranteed works |  |  |  |  | 58217.898
23 | Cost per DP for non-guaranteed works (Rounded off) |  |  |  |  | 58218
Note: | All the rates are with considering price variation clause.
ITEMS REMOVED FROM Schedule- C-6 in 2017-18
8 | Cement @ 208 Kg/Cmt | 7130200401 | Kg
17 | Service in lieu of concreting metal & sand only |  | Cmt

## C-7(A-1)
COST SCHEDULE C-7 (A-1)
2017-18
11/0.4 kV OUT DOOR SUB-STATION (USING PCC POLE FOR 25/63 kVA TRANSFORMER & DOUBLE WELDED R.S. JOIST 175x85 mm FOR 100/200 kVA TRANSFORMER AND 3.5 CORE PVC INSULATED CABLE)
S. No. | PARTICULARS | New SAP Bin Code | Unit | 25 kVA TRANSFORMER |  |  | 63 kVA TRANSFORMER |  |  | 100 kVA TRANSFORMER |  |  | 200 kVA TRANSFORMER
|  |  |  | Qty. | Rate | Amount | Qty. | Rate | Amount | Qty. | Rate | Amount | Qty. | Rate | Amount
1 | 2 | 3 | 4 | 5 | 6 | 7 | 8 | 9 | 10 | 11 | 12 | 13 | 14 | 15 | 16
1 | Transformer 11/0.4 kV (Energy efficient)
| (i) 25 kVA TRANSFORMER (LEVEL-2) * | 7132210018 | Each | 1 | 48026.0944 | 48026.0944 | [9 empty] | NEW ADDED
| (ii) 63 kVA TRANSFORMER (LEVEL-2) * | 7132210019 | Each |  |  |  | 1 | 85359.3946 | 85359.3946 | [6 empty] | NEW ADDED
| (iii) 100 kVA TRANSFORMER (LEVEL-2) * | 7132210020 | Each | [6 empty] | 1 | 112545.863 | 112545.863 |  |  |  | NEW ADDED
| (iv) 200 kVA TRANSFORMER (LEVEL-2) * | 7132210021 | Each | [9 empty] | 1 | 206562.6816 | 206562.6816 | NEW ADDED
2 | (i) 140 Kg 8.0 Mtr long PCC Pole | 7130800012 | No | 3 | 1840.8 | 5522.4 | 3 | 1840.8 | 5522.4 | -- | -- | -- | -- | -- | --
| (ii) 175x85 mm 11.0 Mtr long R.S. Joist @19.495 Kg/mtr x 9 mtr = 175.45 kg/pole x 2 No = 428.9 Kgs, For 4 No pole = 857.8 Kg | 7130600675 | Kg | [6 empty] | 857.78 | 33.4839 | 28721.7986 | 857.78 | 33.4839 | 28721.7986
3 | DC Cross arm of 100x50 mm 8' Center | 7130810517 | No | 1 | 3784.1516 | 3784.1516 | 1 | 3784.1516 | 3784.1516 | 1 | 3784.1516 | 3784.1516 | 1 | 3784.1516 | 3784.1516
4 | 11 kV Polymer Disc Insulator | 7130820010 | No | 3 | 141.2696 | 423.8088 | 3 | 141.2696 | 423.8088 | 3 | 141.2696 | 423.8088 | 3 | 141.2696 | 423.8088
| 11 kV H.W. | 7130820241 | No. | 3 | 121.3133 | 363.9398 | 3 | 121.3133 | 363.9398 | 3 | 121.3133 | 363.9398 | 3 | 121.3133 | 363.9398
5 | 11 kV Polymeric Pin Insulator with Pin | 7130820008 | No | 6 | 146.4852 | 878.9112 | 6 | 146.4852 | 878.9112 | 6 | 146.4852 | 878.9112 | 6 | 146.4852 | 878.9112
6 | 11 kV DO fuse & LA mounting DC Cross arm (75x40 mm) | 7130810509 | No | 1 | 1382.33 | 1382.33 | 1 | 1382.33 | 1382.33 | 1 | 1382.33 | 1382.33 | 1 | 1382.33 | 1382.33
7 | 11 kV DO Fuse unit | 7131930412 | Each | 3 | 1079.0156 | 3237.0468 | 3 | 1079.0156 | 3237.0468 | 3 | 1079.0156 | 3237.0468 | 3 | 1079.0156 | 3237.0468
8 | M.S. Angle 50x50x6 mm for X-mer Clamping set | 7130600023 | Kg | 20 | 34.4507 | 689.0149 | 20 | 34.4507 | 689.0149 | 20 | 34.4507 | 689.0149 | 20 | 34.4507 | 689.0149
9 | (i) Stay Set 16 mm | 7130860032 | No | 4 | 399.6693 | 1598.677 | 4 | 399.6693 | 1598.677 | 4 | 399.6693 | 1598.677 | 4 | 399.6693 | 1598.677
| (ii) Stay Wire 7/10 SWG @ 5.5 Kg per stay | 7130860077 | Kg | 22 | 61.1455 | 1345.2015 | 22 | 61.1455 | 1345.2015 | 22 | 61.1455 | 1345.2015 | 22 | 61.1455 | 1345.2015
| (iii) Stay Clamp | 7130810026 | No | 4 | 136.6003 | 546.4011 | 4 | 136.6003 | 546.4011 | 4 | 136.6003 | 546.4011
10 | Concreting of supports @ 0.3 Cmt/pole & @ 0.2 Cmt/Stay & base padding @ 0.05 Cmt per pole (1:3:6) | 7130200202 | Cmt | 1.85 | 2670.17 | 4939.8145 | 1.85 | 2670.17 | 4939.8145 | 1.85 | 2670.17 | 4939.8145 | 1.85 | 2670.17 | 4939.8145
11 | Transformer belting with 50x50x6 mm angle with 2 cross fixing channel. | 7130600023 | Kg | 34 | 34.4507 | 1171.3253 | 34 | 34.4507 | 1171.3253 | 34 | 34.4507 | 1171.3253 | 34 | 34.4507 | 1171.3253
12 | Transformer mounting cross arm 100x50 mm channel. | 7130850201 | Set | 1 | 3784.1516 | 3784.1516 | 1 | 3784.1516 | 3784.1516 | 1 | 3784.1516 | 3784.1516 | 1 | 3784.1516 | 3784.1516
13 | Danger Board | 7130880041 | Each | 1 | 81.0709 | 81.0709 | 1 | 81.0709 | 81.0709 | 1 | 81.0709 | 81.0709 | 1 | 81.0709 | 81.0709
14 | Earthing set (Pipe earth as per drg. No.-G/008) (material + Services)
| (i) G.I.Pipe 40 mm | 7130641396 | Mtr | 9 | 208.1418 | 1873.2765 | 9 | 208.1418 | 1873.2765 | 9 | 208.1418 | 1873.2765 | 9 | 208.1418 | 1873.2765
| (ii) G.I.Wire 8 SWG | 7130870043 | Kg | 15 | 54.6875 | 820.3119 | 15 | 54.6875 | 820.3119 | 15 | 54.6875 | 820.3119 | 15 | 54.6875 | 820.3119
15 | Barbed Wire [@ 2 Kg/Pole] | 7130610206 | Kg | 6 | 66.0374 | 396.2241 | 6 | 66.0374 | 396.2241 | 8 | 66.0374 | 528.2989 | 8 | 66.0374 | 528.2989
16 | Red Oxide Paint | 7130211158 | Ltr | 1 | 162.9558 | 162.9558 | 1 | 162.9558 | 162.9558 | 3 | 162.9558 | 488.8675 | 3 | 162.9558 | 488.8675
17 | Aluminium Paint | 7130210809 | Ltr | 1 | 364.1044 | 364.1044 | 1 | 364.1044 | 364.1044 | 3 | 364.1044 | 1092.3133 | 3 | 364.1044 | 1092.3133
18 | 11 kV Polymer Lightning Arrestors | 7130840029 | Each | 3 | 414.3334 | 1243.0002 | 3 | 414.3334 | 1243.0002 | 3 | 414.3334 | 1243.0002 | 3 | 414.3334 | 1243.0002
19 | MS Nuts & Bolts |  | Kg | 14 |  |  | 14 |  |  | 14 |  |  | 14
| 16x40 mm | 7130620609 | Kg | 1 | 66.5156 | 66.5156 | 1 | 66.5156 | 66.5156 | 1 | 66.5156 | 66.5156 | 1 | 66.5156 | 66.5156
| 16x65 mm | 7130620614 | Kg | 4 | 65.407 | 261.6281 | 4 | 65.407 | 261.6281 | 4 | 65.407 | 261.6281 | 4 | 65.407 | 261.6281
| 16x140 mm | 7130620625 | Kg | 4 | 64.2984 | 257.1937 | 4 | 64.2984 | 257.1937 | 4 | 64.2984 | 257.1937 | 4 | 64.2984 | 257.1937
| 16x200 mm | 7130620631 | Kg | 5 | 64.2984 | 321.4922 | 5 | 64.2984 | 321.4922 | 5 | 64.2984 | 321.4922 | 5 | 64.2984 | 321.4922
20 | TPN switch fuse unit (63 Amps) | 7131920254 | No | 1 | 1992.0298 | 1992.0298 | -- |  |  | -- |  |  | --
21 | PVC insulated 4 Core cable
i | 16 Sqmm (Armoured) | 7130311084 | Mtr | 30 | 67.1913 | 2015.7376 | -- | [5 empty] | --
ii | 70 Sqmm (Armoured) | 7130311054 | Mtr | -- | -- | -- | 30 | 144.3063 | 4329.1876 | 30 | 144.3063 | 4329.1876 | -- | -- | --
iii | 150 Sqmm | 7130311057 | Mtr | -- | -- | -- | -- | -- | -- | 10 | 403.0596 | 4030.5961 | 30 | 403.0596 | 12091.7883
iv | 300 Sqmm | 7130311061 | Mtr | -- | -- | -- | -- | -- | -- | -- | -- | -- | 10 | 756.0276 | 7560.276
22 | LT distribution box suitable for transformer with isolator on incoming side & SPMCCB's on outgoing side
i | 63 kVA | 7131950065 | Each |  |  |  | 1 | 14077.2902 | 14077.2902 | --
ii | 100 kVA | 7131950105 | Each | [6 empty] | 1 | 17596.6127 | 17596.6127
iii | 200 kVA | 7131950200 | Each | [9 empty] | 1 | 35193.2254 | 35193.2254
23 | 11 kV A.B. Switch | 7131930221 | Each | -- |  |  | -- |  |  | 1 | 8675 | 8675 | 1 | 8854.4474 | 8854.4474
24 | SUB TOTAL-1 |  |  |  |  | 87548.8095 |  |  | 139280.8201 |  |  | 207077.801 |  |  | 329616.5592
25 | Incidental Charges @ 9% : - |  |  |  | 0.09 | 7879.3929 |  | 0.09 | 12535.2738 |  | 0.09 | 18637.0021 |  | 0.09 | 29665.4903
26 | Back filling of poles with boulders @ 0.3 CMT per pole. |  | No | 3 | 295.8177 | 887.453 | 3 | 295.8177 | 887.453 | 0 | 0 | 0 | 0 | 0 | 0 |  | 192.6179
27 | Labour charges for concreting |  | Cmt | 1.85 | 578.8434 | 1070.8603 | 1.85 | 578.8434 | 1070.8603 | 1.85 | 578.8434 | 1070.8603 | 1.85 | 578.8434 | 1070.8603 | NEW ROW ADDED
28 | Service in lieu of Earthing Coal & Sand etc |  | No | 1 | 7884.5338 | 7884.5338 | 1 | 7884.5338 | 7884.5338 | 1 | 7884.5338 | 7884.5338 | 1 | 7884.5338 | 7884.5338
29 | Labour charges as per Sch CL-3 |  |  |  |  | 11448.9 |  |  | 12026.4 |  |  | 12026.4 |  |  | 14922.9
30 | Transport charges upto 50 Kms average lead from Area stores to construction camp including site transport (Transport Sch T-1) |  |  |  |  | 5337.4213 |  |  | 5908.8845 |  |  | 5908.8845 |  |  | 5908.8845
31 | SUB TOTAL-2 |  |  |  |  | 122057.3707 |  |  | 179594.2254 |  |  | 252605.4817 |  |  | 389069.2281
32 | Overhead Charges @ 12.5% [Market Fluctuation, Service Tax, Contractor's profit etc.] |  |  |  | 0.125 | 10943.6012 |  | 0.125 | 17410.1025 |  | 0.125 | 25884.7251 |  | 0.125 | 41202.0699 | Earlier Overhead charges @ 11%
33 | Cost per S/s for non-guaranteed works |  |  |  |  | 133000.9718 |  |  | 197004.3279 |  |  | 278490.2068 |  |  | 430271.2981
34 | Cost per S/s for non-guaranteed works (Round off) |  |  |  |  | 133001 |  |  | 197004 |  |  | 278490 |  |  | 430271
Note (A) :- (1) All the rates are with considering price variation clause.
(2) Single RS Joist 175x85 mm may be used in place of PCC pole for 25/63 kVA Transformer
Note (B) :- A Capacitor is to be installed of appropriate capacity on the transformer in case of estimate prepared for Irrigation Pump.
* | ISI Marked Energy Efficiency level-2 transformer
ITEMS REMOVED FROM Schedule- C-7 (A-1) in 2017-18
1 | Transformer 11/0.4 kV (Conventional)
| (i) 25 kVA TRANSFORMER (4 STAR) | 7132210008 | Each
| (ii) 63 kVA TRANSFORMER (4 STAR) | 7132210009 | Each
| (iii) 100 kVA TRANSFORMER (4 STAR) | 7132210010 | Each
| (iv) 200 kVA TRANSFORMER (4 STAR) | 7132210011 | Each
10 | (i) Cement @ 208 Kg/cmt | 7130200401 | Kg
27 | Service in lieu of concreting metal & sand only |  | Cmt
Note on B8: 89326879: Earlier name was - Transformer 11/0.4 kV (Conventional)
Note on B44: 89326879: Earlier name was - 70 Sqmm

## C-7(A-2)
COST SCHEDULE C-7 (A-2)
2017-18
11/0.4 kV OUT DOOR SUB-STATION (USING PCC POLE FOR 25/63 kVA TRANSFORMER & DOUBLE WELDED RS JOIST 175x85 mm FOR 100/200 kVA TRANSFORMER AND SINGLE CORE CABLE)
S. No. | PARTICULARS | New SAP Bin Code | Unit | 25 kVA TRANSFORMER |  |  | 63 kVA TRANSFORMER |  |  | 100 kVA TRANSFORMER |  |  | 200 kVA TRANSFORMER
|  |  |  | Qty. | Rate | Amount | Qty. | Rate | Amount | Qty. | Rate | Amount | Qty. | Rate | Amount
1 | 2 | 3 | 4 | 5 | 6 | 7 | 8 | 9 | 10 | 11 | 12 | 13 | 14 | 15 | 16
1 | Transformer 11/0.4 kV (Energy efficient)
| (i) 25 kVA TRANSFORMER (LEVEL-2) * | 7132210018 | Each | 1 | 48026.0944 | 48026.0944 | [9 empty] | NEW ADDED
| (ii) 63 kVA TRANSFORMER (LEVEL-2) * | 7132210019 | Each |  |  |  | 1 | 85359.3946 | 85359.3946 | [6 empty] | NEW ADDED
| (iii) 100 kVA TRANSFORMER (LEVEL-2) * | 7132210020 | Each | [6 empty] | 1 | 112545.863 | 112545.863 |  |  |  | NEW ADDED
| (iv) 200 kVA TRANSFORMER (LEVEL-2) * | 7132210021 | Each | [9 empty] | 1 | 206562.6816 | 206562.6816 | NEW ADDED
2 | (i) 140 Kg 8.0 Mtr. long PCC Pole | 7130800012 | No | 3 | 1840.8 | 5522.4 | 3 | 1840.8 | 5522.4 | -- | -- | -- | -- | -- | --
| (ii) 175x85 mm 11.0 Mtr long R.S. Joist @ 19.495 Kg/mtr x 9 mtr = 175.45 kg/pole x 2 No = 428.9 Kgs, For 4 No pole = 857.8 Kg | 7130600675 | Kg | [6 empty] | 857.78 | 33.4839 | 28721.7986 | 857.78 | 33.4839 | 28721.7986
3 | DC Cross arm of 100x50 mm 8' Center | 7130810517 | No | 1 | 3784.1516 | 3784.1516 | 1 | 3784.1516 | 3784.1516 | 1 | 3784.1516 | 3784.1516 | 1 | 3784.1516 | 3784.1516
4 | 11 kV Polymer Disc Insulator | 7130820010 | No | 3 | 141.2696 | 423.8088 | 3 | 141.2696 | 423.8088 | 3 | 141.2696 | 423.8088 | 3 | 141.2696 | 423.8088
5 | 11 kV H.W | 7130820241 | No | 3 | 121.3133 | 363.9398 | 3 | 121.3133 | 363.9398 | 3 | 121.3133 | 363.9398 | 3 | 121.3133 | 363.9398
6 | 11 kV Polymeric Pin Insulator with Pin | 7130820008 | No | 6 | 146.4852 | 878.9112 | 6 | 146.4852 | 878.9112 | 6 | 146.4852 | 878.9112 | 6 | 146.4852 | 878.9112
7 | 11 kV DO fuse & LA mounting DC cross arm (75x40 mm) | 7130810509 | No | 1 | 1382.33 | 1382.33 | 1 | 1382.33 | 1382.33 | 1 | 1382.33 | 1382.33 | 1 | 1382.33 | 1382.33
8 | 11 kV DO Fuse unit | 7131930412 | Each | 3 | 1079.0156 | 3237.0468 | 3 | 1079.0156 | 3237.0468 | 3 | 1079.0156 | 3237.0468 | 3 | 1079.0156 | 3237.0468
9 | MS Angle 50x50x6 mm for X-mer Clamping set | 7130600023 | Kg | 20 | 34.4507 | 689.0149 | 20 | 34.4507 | 689.0149 | 20 | 34.4507 | 689.0149 | 20 | 34.4507 | 689.0149
10 | (i) Stay Set 16 mm | 7130860032 | No | 4 | 399.6693 | 1598.677 | 4 | 399.6693 | 1598.677 | 4 | 399.6693 | 1598.677 | 4 | 399.6693 | 1598.677
| (ii) Stay Wire 7/10 SWG @ 5.5 Kg per stay | 7130860077 | Kg | 22 | 61.1455 | 1345.2015 | 22 | 61.1455 | 1345.2015 | 22 | 61.1455 | 1345.2015 | 22 | 61.1455 | 1345.2015
| (iii) Stay Clamp | 7130810026 | No | 4 | 136.6003 | 546.4011 | 4 | 136.6003 | 546.4011 | 4 | 136.6003 | 546.4011
11 | Concreting of supports @ 0.3 Cmt/pole & @ 0.2 Cmt/Stay & base padding @ 0.05 Cmt per pole (1:3:6) | 7130200202 | Cmt | 1.85 | 2670.17 | 4939.8145 | 1.85 | 2670.17 | 4939.8145 | 1.85 | 2670.17 | 4939.8145 | 1.85 | 2670.17 | 4939.8145
12 | Transformer belting with 50x50x6 mm angle with 2 cross fixing channel. | 7130600023 | Kg | 34 | 34.4507 | 1171.3253 | 34 | 34.4507 | 1171.3253 | 34 | 34.4507 | 1171.3253 | 34 | 34.4507 | 1171.3253
13 | Transformer mounting Cross arm 100x50 mm channel. | 7130850201 | Set | 1 | 3784.1516 | 3784.1516 | 1 | 3784.1516 | 3784.1516 | 1 | 3784.1516 | 3784.1516 | 1 | 3784.1516 | 3784.1516
14 | Danger Board | 7130880041 | Each | 1 | 81.0709 | 81.0709 | 1 | 81.0709 | 81.0709 | 1 | 81.0709 | 81.0709 | 1 | 81.0709 | 81.0709
15 | Earthing set (Pipe earth as per drg. No.-G/008) (material + Services)
| (i) G.I.Pipe 40 mm | 7130641396 | Mtr | 9 | 208.1418 | 1873.2765 | 9 | 208.1418 | 1873.2765 | 9 | 208.1418 | 1873.2765 | 9 | 208.1418 | 1873.2765
| (ii) G.I.Wire 8 SWG | 7130870043 | Kg | 15 | 54.6875 | 820.3119 | 15 | 54.6875 | 820.3119 | 15 | 54.6875 | 820.3119 | 15 | 54.6875 | 820.3119
16 | Barbed Wire [@ 2 Kg/Pole] | 7130610206 | Kg | 6 | 66.0374 | 396.2241 | 6 | 66.0374 | 396.2241 | 8 | 66.0374 | 528.2989 | 8 | 66.0374 | 528.2989
17 | Red Oxide Paint | 7130211158 | Ltr | 1 | 162.9558 | 162.9558 | 1 | 162.9558 | 162.9558 | 3 | 162.9558 | 488.8675 | 3 | 162.9558 | 488.8675
18 | Aluminium Paint | 7130210809 | Ltr | 1 | 364.1044 | 364.1044 | 1 | 364.1044 | 364.1044 | 3 | 364.1044 | 1092.3133 | 3 | 364.1044 | 1092.3133
19 | 11 kV Polymer Lightning Arrestors | 7130840029 | Each | 3 | 414.3334 | 1243.0002 | 3 | 414.3334 | 1243.0002 | 3 | 414.3334 | 1243.0002 | 3 | 414.3334 | 1243.0002
20 | MS Nuts & Bolts |  | Kg | 14 |  |  | 14 |  |  | 14 |  |  | 14
| 16x40 mm | 7130620609 | Kg | 1 | 66.5156 | 66.5156 | 1 | 66.5156 | 66.5156 | 1 | 66.5156 | 66.5156 | 1 | 66.5156 | 66.5156
| 16x65 mm | 7130620614 | Kg | 4 | 65.407 | 261.6281 | 4 | 65.407 | 261.6281 | 4 | 65.407 | 261.6281 | 4 | 65.407 | 261.6281
| 16x140 mm | 7130620625 | Kg | 4 | 64.2984 | 257.1937 | 4 | 64.2984 | 257.1937 | 4 | 64.2984 | 257.1937 | 4 | 64.2984 | 257.1937
| 16x200 mm | 7130620631 | Kg | 5 | 64.2984 | 321.4922 | 5 | 64.2984 | 321.4922 | 5 | 64.2984 | 321.4922 | 5 | 64.2984 | 321.4922
21 | TPN switch fuse unit (63 Amps) | 7131920254 | No | 1 | 1992.0298 | 1992.0298 | -- |  |  | -- |  |  | --
22 | Single Core cable
i | 16 Sqmm | 7130311008 | Mtr | 120 | 17.7334 | 2128.002 | -- | [5 empty] | --
ii | 35 Sqmm | 7130310021 | Mtr |  |  |  | 80 | 28.3081 | 2264.6477
iii | 50 Sqmm | 7130311009 | Mtr |  |  |  | 40 | 41.3065 | 1652.2619 | 120 | 41.3065 | 4956.7857
iv | 70 Sqmm | 7130311010 | Mtr | -- | [5 empty] | 40 | 55.5214 | 2220.8579 | 120 | 55.5214 | 6662.5736
v | 150 Sqmm | 7130311011 | Mtr | -- | [8 empty] | 40 | 105.3927 | 4215.7076
23 | LT distribution box suitable for transformer with isolator on incoming side & SPMCCB's on outgoing side
i | 63 kVA | 7131950065 | Each |  |  |  | 1 | 14077.2902 | 14077.2902 | --
ii | 100 kVA | 7131950105 | Each | [6 empty] | 1 | 17596.6127 | 17596.6127
iii | 200 kVA | 7131950200 | Each | [9 empty] | 1 | 35193.2254 | 35193.2254
24 | 11 kV A.B. Switch | 7131930221 | Each | -- |  |  | -- |  |  | 1 | 8854.4474 | 8854.4474 | 1 | 8854.4474 | 8854.4474
25 | SUB TOTAL-1 |  |  |  |  | 87661.0739 |  |  | 138868.542 |  |  | 206075.1082 |  |  | 320842.7761
26 | Incidental Charges @ 9% : - |  |  |  | 0.09 | 7889.4967 |  | 0.09 | 12498.1688 |  | 0.09 | 18546.7597 |  | 0.09 | 28875.8499
27 | Back filling of poles with boulders @ 0.3 CMT per pole. |  | No | 3 | 295.8177 | 887.453 | 3 | 295.8177 | 887.453 | 0 | 0 | 0 | 0 | 0 | 0
28 | Labour charges for concreting |  | Cmt | 1.85 | 578.8434 | 1070.8603 | 1.85 | 578.8434 | 1070.8603 | 1.85 | 578.8434 | 1070.8603 | 1.85 | 578.8434 | 1070.8603 | NEW ROW ADDED
29 | Service in lieu of Earthing Coal & Sand etc |  | No | 1 | 7884.5338 | 7884.5338 | 1 | 7884.5338 | 7884.5338 | 1 | 7884.5338 | 7884.5338 | 1 | 7884.5338 | 7884.5338
30 | Labour charges as per Sch. CL-3 |  |  |  |  | 11448.9 |  |  | 12026.4 |  |  | 12026.4 |  |  | 14922.9
31 | Transport charges upto 50 Kms average lead from Area stores to construction camp inc. site transport (Transport Sch T-1) |  |  |  |  | 5337.4213 |  |  | 5908.8845 |  |  | 5908.8845 |  |  | 5908.8845
32 | SUB TOTAL-2 |  |  |  |  | 122179.7389 |  |  | 179144.8423 |  |  | 251512.5466 |  |  | 379505.8046
33 | Overhead Charges @ 12.5% [Market Fluctuation, Service Tax, Contractor's profit etc.] |  |  |  | 0.125 | 10957.6342 |  | 0.125 | 17358.5678 |  | 0.125 | 25759.3885 |  | 0.125 | 40105.347 | Earlier Overhead charges @ 11%
34 | Cost per S/s for non-guaranteed works |  |  |  |  | 133137.3731 |  |  | 196503.4101 |  |  | 277271.9351 |  |  | 419611.1516
35 | Cost per S/s for non-guaranteed works (Round off) |  |  |  |  | 133137 |  |  | 196503 |  |  | 277272 |  |  | 419611
Note (A) :- (1) All the rates are with considering price variation clause.
(2) Single RS Joist175x85 mm may be used in place of PCC pole for 25/63 kVA Transformer
Note (B) :- A Capacitor is to be installed of appropriate capacity on the transformer in case of estimate prepared for Irrigation Pump.
* | ISI Marked Energy Efficiency level-2 transformer
ITEMS REMOVED FROM Schedule- C-7 (A-2) in 2017-18
1 | Transformer 11/0.4 kV (Conventional)
| (i) 25 kVA TRANSFORMER (4 STAR) | 7132210008 | Each
| (ii) 63 kVA TRANSFORMER (4 STAR) | 7132210009 | Each
| (iii) 100 kVA TRANSFORMER (4 STAR) | 7132210010 | Each
| (iv) 200 kVA TRANSFORMER (4 STAR) | 7132210011 | Each
11 | (i) Cement @ 208 Kg/cmt | 7130200401 | Kg
28 | Service in lieu of concreting metal & sand only |  | Cmt
Note on B8: 89326879: Earlier name was - Transformer 11/0.4 kV (Conventional)

## C-7(B-1)
COST SCHEDULE C-7 (B-1)
11/0.4 kV OUT DOOR SUB-STATION (USING H-BEAM POLE FOR 25 / 63 / 100 / 200 kVA TRANSFORMER AND 3.5 CORE PVC CABLE)
2017-18
S. No. | PARTICULARS | New SAP Bin Code | Unit | 25 kVA TRANSFORMER |  |  | 63 kVA TRANSFORMER |  |  | 100 kVA TRANSFORMER |  |  | 200 kVA TRANSFORMER
|  |  |  | Qty. | Rate | Amount | Qty. | Rate | Amount | Qty. | Rate | Amount | Qty. | Rate | Amount
1 | 2 | 3 | 4 | 5 | 6 | 7 | 8 | 9 | 10 | 11 | 12 | 13 | 14 | 15 | 16
1 | Transformer 11/0.4 kV (Energy efficient)
| (i) 25 kVA TRANSFORMER (LEVEL-2) * | 7132210018 | Each | 1 | 48026.0944 | 48026.0944 | [9 empty] | NEW ADDED
| (ii) 63 kVA TRANSFORMER (LEVEL-2) * | 7132210019 | Each |  |  |  | 1 | 85359.3946 | 85359.3946 | [6 empty] | NEW ADDED
| (iii) 100 kVA TRANSFORMER (LEVEL-2) * | 7132210020 | Each | [6 empty] | 1 | 112545.863 | 112545.863 |  |  |  | NEW ADDED
| (iv) 200 kVA TRANSFORMER (LEVEL-2) * | 7132210021 | Each | [9 empty] | 1 | 206562.6816 | 206562.6816 | NEW ADDED
2 | H-BEAM 152x152 mm 37.1 Kg /Mtr 11.0 Mtr long i.e. 408.1 Kg/pole x 2 Nos = 816.2 Kgs | 7130601965 | Kg | 816.2 | 32.3357 | 26392.3641 | 816.2 | 32.3357 | 26392.3641 | 816.2 | 32.3357 | 26392.3641 | 816.2 | 32.3357 | 26392.3641
3 | DC Cross arm of 100x50 mm 8' Center | 7130810517 | No | 1 | 3784.1516 | 3784.1516 | 1 | 3784.1516 | 3784.1516 | 1 | 3784.1516 | 3784.1516 | 1 | 3784.1516 | 3784.1516
4 | 11 kV Polymer Disc Insulator | 7130820010 | No | 3 | 141.2696 | 423.8088 | 3 | 141.2696 | 423.8088 | 3 | 141.2696 | 423.8088 | 3 | 141.2696 | 423.8088
| 11 kV H.W | 7130820241 | No. | 3 | 121.3133 | 363.9398 | 3 | 121.3133 | 363.9398 | 3 | 121.3133 | 363.9398 | 3 | 121.3133 | 363.9398
5 | 11 kV Polymeric Pin Insulator with Pin | 7130820008 | No | 6 | 146.4852 | 878.9112 | 6 | 146.4852 | 878.9112 | 6 | 146.4852 | 878.9112 | 6 | 146.4852 | 878.9112
6 | 11 kV DO fuse & LA mounting DC Cross arm (75x40 mm) | 7130810509 | No | 1 | 1382.33 | 1382.33 | 1 | 1382.33 | 1382.33 | 1 | 1382.33 | 1382.33 | 1 | 1382.33 | 1382.33
7 | 11 kV D.O. Fuse unit | 7131930412 | Each | 3 | 1079.0156 | 3237.0468 | 3 | 1079.0156 | 3237.0468 | 3 | 1079.0156 | 3237.0468 | 3 | 1079.0156 | 3237.0468
8 | MS Angle 50x50x6 mm for X-mer Clamping set | 7130600023 | Kg | 20 | 34.4507 | 689.0149 | 20 | 34.4507 | 689.0149 | 20 | 34.4507 | 689.0149 | 20 | 34.4507 | 689.0149
9 | (i) Stay Set 16 mm | 7130860032 | No | 4 | 399.6693 | 1598.677 | 4 | 399.6693 | 1598.677 | 4 | 399.6693 | 1598.677 | 4 | 399.6693 | 1598.677
| (ii) Stay Wire 7/10 SWG @ 5.5 Kg per stay | 7130860077 | Kg | 22 | 61.1455 | 1345.2015 | 22 | 61.1455 | 1345.2015 | 22 | 61.1455 | 1345.2015 | 22 | 61.1455 | 1345.2015
| (iii) Stay Clamp for "H" Beam | 7130810692 | No | 4 | 282.8203 | 1131.2811 | 4 | 282.8203 | 1131.2811 | 4 | 282.8203 | 1131.2811 | 4 | 282.8203 | 1131.2811
10 | Concreting of supports @ 0.6 Cmt/pole & @ 0.2 Cmt/Stay & base padding @ 0.05 Cmt per pole (1:3:6) | 7130200202 | Cmt | 2.1 | 2670.17 | 5607.357 | 2.1 | 2670.17 | 5607.357 | 2.1 | 2670.17 | 5607.357 | 2.1 | 2670.17 | 5607.357
11 | Transformer belting with 50x50x6 mm angle with 2 cross fixing channel. | 7130600023 | Kg | 34 | 34.4507 | 1171.3253 | 34 | 34.4507 | 1171.3253 | 34 | 34.4507 | 1171.3253 | 34 | 34.4507 | 1171.3253
12 | Transformer mounting cross arm 100x50 mm channel. | 7130850201 | Set | 1 | 3784.1516 | 3784.1516 | 1 | 3784.1516 | 3784.1516 | 1 | 3784.1516 | 3784.1516 | 1 | 3784.1516 | 3784.1516
13 | Danger Board | 7130880041 | Each | 1 | 81.0709 | 81.0709 | 1 | 81.0709 | 81.0709 | 1 | 81.0709 | 81.0709 | 1 | 81.0709 | 81.0709
14 | Earthing set (Pipe earth as per drg. no.-G/008) (material + Services)
| (i) G.I.Pipe 40 mm | 7130641396 | Mtr | 9 | 208.1418 | 1873.2765 | 9 | 208.1418 | 1873.2765 | 9 | 208.1418 | 1873.2765 | 9 | 208.1418 | 1873.2765
| (ii) G.I.Wire 8 SWG | 7130870043 | Kg | 15 | 54.6875 | 820.3119 | 15 | 54.6875 | 820.3119 | 15 | 54.6875 | 820.3119 | 15 | 54.6875 | 820.3119
15 | Barbed Wire [@ 2 Kg/Pole] | 7130610206 | Kg | 4 | 66.0374 | 264.1494 | 4 | 66.0374 | 264.1494 | 4 | 66.0374 | 264.1494 | 4 | 66.0374 | 264.1494
16 | Red Oxide Paint | 7130211158 | Ltr | 1 | 162.9558 | 162.9558 | 1 | 162.9558 | 162.9558 | 3 | 162.9558 | 488.8675 | 3 | 162.9558 | 488.8675
17 | Aluminium Paint | 7130210809 | Ltr | 1 | 364.1044 | 364.1044 | 1 | 364.1044 | 364.1044 | 3 | 364.1044 | 1092.3133 | 3 | 364.1044 | 1092.3133
18 | 11 kV Polymer Lightning Arrestor | 7130840029 | Each | 3 | 414.3334 | 1243.0002 | 3 | 414.3334 | 1243.0002 | 3 | 414.3334 | 1243.0002 | 3 | 414.3334 | 1243.0002
19 | MS Nuts & Bolts |  | Kg | 14 |  |  | 14 |  |  | 14 |  |  | 14
| 16x40 mm | 7130620609 | kg | 1 | 66.5156 | 66.5156 | 1 | 66.5156 | 66.5156 | 1 | 66.5156 | 66.5156 | 1 | 66.5156 | 66.5156
| 16x65 mm | 7130620614 | kg | 4 | 65.407 | 261.6281 | 4 | 65.407 | 261.6281 | 4 | 65.407 | 261.6281 | 4 | 65.407 | 261.6281
| 16x140 mm | 7130620625 | kg | 4 | 64.2984 | 257.1937 | 4 | 64.2984 | 257.1937 | 4 | 64.2984 | 257.1937 | 4 | 64.2984 | 257.1937
| 16x200 mm | 7130620631 | kg | 5 | 64.2984 | 321.4922 | 5 | 64.2984 | 321.4922 | 5 | 64.2984 | 321.4922 | 5 | 64.2984 | 321.4922
20 | TPN switch fuse unit (63 Amps) | 7131920254 | No | 1 | 1992.0298 | 1992.0298 | -- |  |  | -- |  |  | --
21 | PVC insulated 4 Core cable
i | 16 Sqmm (Armoured) | 7130311084 | Mtr | 30 | 67.1913 | 2015.7376 | -- | [5 empty] | --
ii | 70 Sqmm (Armoured) | 7130311054 | Mtr | -- |  |  | 30 | 144.3063 | 4329.1876 | 30 | 144.3063 | 4329.1876 | --
iii | 150 Sqmm | 7130311057 | Mtr | -- | [5 empty] | 10 | 403.0596 | 4030.5961 | 30 | 403.0596 | 12091.7883
iv | 300 Sqmm | 7130311061 | Mtr | [9 empty] | 10 | 756.0276 | 7560.276
22 | LT Distribution box suitable for transformer with isolator on incoming side & SPMCCB's on outgoing side
i | 63 kVA | 7131950065 | Each |  |  |  | 1 | 14077.2902 | 14077.2902 | --
ii | 100 kVA | 7131950105 | Each | [6 empty] | 1 | 17596.6127 | 17596.6127
iii | 200 kVA | 7131950200 | Each | [9 empty] | 1 | 35193.2254 | 35193.2254
23 | 11 kV A.B. Switch | 7131930221 | Each | -- |  |  | -- |  |  | 1 | 8854.4474 | 8854.4474 | 1 | 8854.4474 | 8854.4474
24 | SUB TOTAL-1 |  |  |  |  | 109539.1214 |  |  | 161271.132 |  |  | 205916.087 |  |  | 328821.7989
25 | Incidental Charges @ 9% : - |  |  |  | 0.09 | 9858.5209 |  | 0.09 | 14514.4019 |  | 0.09 | 18532.4478 |  | 0.09 | 29593.9619
26 | Service in lieu of Earthing Coal & Sand etc |  | No | 1 | 7884.5338 | 7884.5338 | 1 | 7884.5338 | 7884.5338 | 1 | 7884.5338 | 7884.5338 | 1 | 7884.5338 | 7884.5338
27 | Labour charges as per Sch. CL-3 |  |  |  |  | 11448.9 |  |  | 12026.4 |  |  | 12026.4 |  |  | 14922.9
28 | Labour charges for concreting |  | Cmt | 2.1 | 578.8434 | 1215.5711 | 2.1 | 578.8434 | 1215.5711 | 2.1 | 578.8434 | 1215.5711 | 2.1 | 578.8434 | 1215.5711 | NEW ROW ADDED
29 | Transport charges upto 50 Kms average lead from Area stores to construction camp inc. site transport (Transport Sch T-1) |  |  |  |  | 5337.4213 |  |  | 5908.8845 |  |  | 5908.8845 |  |  | 5908.8845
30 | SUB TOTAL-2 |  |  |  |  | 145284.0685 |  |  | 202820.9233 |  |  | 251483.9243 |  |  | 388347.6502
31 | Overhead Charges @ 12.5% [Market Fluctuation, Service Tax, Contractor's profit etc.] |  |  |  | 0.125 | 13692.3902 |  | 0.125 | 20158.8915 |  | 0.125 | 25739.5109 |  | 0.125 | 41102.7249 | Earlier Overhead charges @ 11%
32 | Cost per S/s for non-guaranteed works |  |  |  |  | 158976.4587 |  |  | 222979.8148 |  |  | 277223.4351 |  |  | 429450.3751
33 | Cost per S/s for non-guaranteed works (Round off) |  |  |  |  | 158976 |  |  | 222980 |  |  | 277223 |  |  | 429450
Note (A) :- (1) All the rates are with considering price variation clause.
(2) As per requirement 315 kVA Transformer may be used against 200 kVA schedule
Note (B) :- A Capacitor is to be installed of appropriate capacity on the transformer in case of estimate prepared for Irrigation Pump.
* | ISI Marked Energy Efficiency level-2 transformer
ITEMS REMOVED FROM Schedule- C-7 (B-1) in 2017-18
1 | Transformer 11/0.4 kV (Conventional)
| (i) 25 kVA TRANSFORMER (4 STAR) | 7132210008 | Each
| (ii) 63 kVA TRANSFORMER (4 STAR) | 7132210009 | Each
| (iii) 100 kVA TRANSFORMER (4 STAR) | 7132210010 | Each
| (iv) 200 kVA TRANSFORMER (4 STAR) | 7132210011 | Each
10 | (i) Cement @ 208 Kg/Cmt | 7130200401 | Kg
26 | Service in lieu of concreting metal & sand only |  | Cmt
Note on B9: 89326879: Earlier name was - Transformer 11/0.4 kV (Conventional)
Note on B44: 89326879: Earlier name was - 70 Sqmm

## C-7 (B-1) A
COST SCHEDULE C-7 (B-1) A
RELOCATION OF 25 / 63 / 100 kVA 11/0.4 kV X-MER S/S USING H- BEAM POLE AND 3.5 CORE PVC CABLE [BASED ON COST SCHEDULE C-7 (B-1) EXCEPT TRANSFORMER COST ]
2017-18
S. No. | PARTICULARS | New SAP Bin Code | Unit | 25 kVA TRANSFORMER |  |  | 63 kVA TRANSFORMER |  |  | 100 kVA TRANSFORMER |  |  | 200 kVA TRANSFORMER
|  |  |  | Qty. | Rate | Amount | Qty. | Rate | Amount | Qty. | Rate | Amount | Qty. | Rate | Amount
1 | 2 | 3 | 4 | 5 | 6 | 7 | 8 | 9 | 10 | 11 | 12 | 13 | 14 | 15 | 16
1 | H-BEAM 152x152 mm; 37.1 Kg /Mtr; 11.0 Mtr long i.e. 408.1 Kg/pole x 2 Nos = 816.2 Kgs | 7130601965 | Kg | 816.2 | 32.3357 | 26392.3641 | 816.2 | 32.3357 | 26392.3641 | 816.2 | 32.3357 | 26392.3641 | 816.2 | 32.3357 | 26392.3641
2 | DC Cross arm of 100x50 mm 8' Center | 7130810517 | No | 1 | 3784.1516 | 3784.1516 | 1 | 3784.1516 | 3784.1516 | 1 | 3784.1516 | 3784.1516 | 1 | 3784.1516 | 3784.1516
3 | 11 kV Polymer Disc Insulator | 7130820010 | No | 3 | 141.2696 | 423.8088 | 3 | 141.2696 | 423.8088 | 3 | 141.2696 | 423.8088 | 3 | 141.2696 | 423.8088
4 | 11 kV H.W | 7130820241 | No. | 3 | 121.3133 | 363.9398 | 3 | 121.3133 | 363.9398 | 3 | 121.3133 | 363.9398 | 3 | 121.3133 | 363.9398
5 | 11 kV Polymeric Pin Insulator with Pin | 7130820008 | No | 6 | 146.4852 | 878.9112 | 6 | 146.4852 | 878.9112 | 6 | 146.4852 | 878.9112 | 6 | 146.4852 | 878.9112
6 | 11 kV D.O. fuse & LA mounting DC Cross arm (75x40 mm) | 7130810509 | No | 1 | 1382.33 | 1382.33 | 1 | 1382.33 | 1382.33 | 1 | 1382.33 | 1382.33 | 1 | 1382.33 | 1382.33
7 | 11 kV D.O. Fuse unit | 7131930412 | Each | 3 | 1079.0156 | 3237.0468 | 3 | 1079.0156 | 3237.0468 | 3 | 1079.0156 | 3237.0468 | 3 | 1079.0156 | 3237.0468
8 | MS Angle 50x50x6 mm for X-mer Clamping set | 7130600023 | kg | 20 | 34.4507 | 689.0149 | 20 | 34.4507 | 689.0149 | 20 | 34.4507 | 689.0149 | 20 | 34.4507 | 689.0149
9 | (i) Stay Set 16 mm | 7130860032 | No | 4 | 399.6693 | 1598.677 | 4 | 399.6693 | 1598.677 | 4 | 399.6693 | 1598.677 | 4 | 399.6693 | 1598.677
| (ii) Stay Wire 7/10 SWG @ 5.5 Kg per stay | 7130860077 | Kg | 22 | 61.1455 | 1345.2015 | 22 | 61.1455 | 1345.2015 | 22 | 61.1455 | 1345.2015 | 22 | 61.1455 | 1345.2015
| (iii) Stay Clamp for "H" Beam | 7130810692 | No | 4 | 282.8203 | 1131.2811 | 4 | 282.8203 | 1131.2811 | 4 | 282.8203 | 1131.2811 | 4 | 282.8203 | 1131.2811
10 | Concreting of supports @ 0.6 Cmt / pole & @ 0.2 Cmt / Stay & base padding @ 0.05 Cmt per pole (1:3:6) | 7130200202 | Cmt | 2.1 | 2670.17 | 5607.357 | 2.1 | 2670.17 | 5607.357 | 2.1 | 2670.17 | 5607.357 | 2.1 | 2670.17 | 5607.357
11 | Transformer belting with 50x50x6 mm angle with 2 cross fixing channel. | 7130600023 | Kg | 34 | 34.4507 | 1171.3253 | 34 | 34.4507 | 1171.3253 | 34 | 34.4507 | 1171.3253 | 34 | 34.4507 | 1171.3253
12 | Transformer mounting cross arm 100x50 mm channel. | 7130850201 | Set | 1 | 3784.1516 | 3784.1516 | 1 | 3784.1516 | 3784.1516 | 1 | 3784.1516 | 3784.1516 | 1 | 3784.1516 | 3784.1516
13 | Danger Board | 7130880041 | Each | 1 | 81.0709 | 81.0709 | 1 | 81.0709 | 81.0709 | 1 | 81.0709 | 81.0709 | 1 | 81.0709 | 81.0709
14 | Earthing set (Pipe earth as per drg. No.-G/008) (material + Services)
| (i) G.I. Pipe 40 mm | 7130641396 | Mtr | 9 | 208.1418 | 1873.2765 | 9 | 208.1418 | 1873.2765 | 9 | 208.1418 | 1873.2765 | 9 | 208.1418 | 1873.2765
| (ii) G.I. Wire 8 SWG | 7130870043 | Kg | 15 | 54.6875 | 820.3119 | 15 | 54.6875 | 820.3119 | 15 | 54.6875 | 820.3119 | 15 | 54.6875 | 820.3119
15 | Barbed Wire [@ 2 Kg/Pole] | 7130610206 | Kg | 4 | 66.0374 | 264.1494 | 4 | 66.0374 | 264.1494 | 4 | 66.0374 | 264.1494 | 4 | 66.0374 | 264.1494
16 | Red Oxide paint | 7130211158 | Ltr | 1 | 162.9558 | 162.9558 | 1 | 162.9558 | 162.9558 | 3 | 162.9558 | 488.8675 | 3 | 162.9558 | 488.8675
17 | Aluminium Paint | 7130210809 | Ltr | 1 | 364.1044 | 364.1044 | 1 | 364.1044 | 364.1044 | 3 | 364.1044 | 1092.3133 | 3 | 364.1044 | 1092.3133
18 | 11 kV Polymer Lightning Arrestor | 7130840029 | Each | 3 | 414.3334 | 1243.0002 | 3 | 414.3334 | 1243.0002 | 3 | 414.3334 | 1243.0002 | 3 | 414.3334 | 1243.0002
19 | MS Nuts & Bolts |  | Kg | 14 |  |  | 14 |  |  | 14 |  |  | 14
| 16x40 mm | 7130620609 | kg | 1 | 66.5156 | 66.5156 | 1 | 66.5156 | 66.5156 | 1 | 66.5156 | 66.5156 | 1 | 66.5156 | 66.5156
| 16x65 mm | 7130620614 | kg | 4 | 65.407 | 261.6281 | 4 | 65.407 | 261.6281 | 4 | 65.407 | 261.6281 | 4 | 65.407 | 261.6281
| 16x140 mm | 7130620625 | kg | 4 | 64.2984 | 257.1937 | 4 | 64.2984 | 257.1937 | 4 | 64.2984 | 257.1937 | 4 | 64.2984 | 257.1937
| 16x200 mm | 7130620631 | kg | 5 | 64.2984 | 321.4922 | 5 | 64.2984 | 321.4922 | 5 | 64.2984 | 321.4922 | 5 | 64.2984 | 321.4922
20 | TPN switch fuse unit (63 Amps) | 7131920254 | No | 1 | 1992.0298 | 1992.0298 | -- |  |  | -- |  |  | --
21 | PVC insulated 4 Core cable
i | 16 Sqmm (Armoured) | 7130311084 | Mtr | 30 | 67.1913 | 2015.7376 | --
ii | 70 Sqmm (Armoured) | 7130311054 | Mtr | -- |  |  | 30 | 144.3063 | 4329.1876 | 30 | 144.3063 | 4329.1876
iii | 150 Sqmm | 7130311057 | Mtr | -- | [5 empty] | 10 | 403.0596 | 4030.5961 | 30 | 403.0596 | 12091.7883
iv | 300 Sqmm | 7130311061 | Mtr | [9 empty] | 10 | 756.0276 | 7560.276
22 | LT distribution box suitable for transformer with isolator on incoming side & SPMCCB's on outgoing side
i | 63 kVA | 7131950065 | Each |  |  |  | 1 | 14077.2902 | 14077.2902 | -- |  |  | --
ii | 100 kVA | 7131950105 | Each | [6 empty] | 1 | 17596.6127 | 17596.6127
iii | 200 kVA | 7131950200 | Each | [9 empty] | 1 | 35193.2254 | 35193.2254
23 | 11 kV A.B. Switch | 7131930221 | Each | -- |  |  | -- |  |  | 1 | 8854.4474 | 8854.4474 | 1 | 8675 | 8675
24 | SUB TOTAL-1 |  |  |  |  | 61513.027 |  |  | 75911.7374 |  |  | 93370.224 |  |  | 122079.6699
25 | Incidental Charges @ 9% : - |  |  |  | 0.09 | 5536.1724 |  | 0.09 | 6832.0564 |  | 0.09 | 8403.3202 |  | 0.09 | 10987.1703
26 | Service in lieu of Earthing Coal & Sand etc |  | No | 1 | 7884.5338 | 7884.5338 | 1 | 7884.5338 | 7884.5338 | 1 | 7884.5338 | 7884.5338 | 1 | 7884.5338 | 7884.5338
27 | Labour charges as per Sch. CL-3 |  |  |  |  | 11448.9 |  |  | 12026.4 |  |  | 12026.4 |  |  | 14922.9
28 | Labour charges for concreting |  | Cmt | 2.1 | 578.8434 | 1215.5711 | 2.1 | 578.8434 | 1215.5711 | 2.1 | 578.8434 | 1215.5711 | 2.1 | 578.8434 | 1215.5711 | NEW ROW ADDED
29 | Transport charges upto 50 Kms average lead from Area stores to construction camp incl. site transport (Transport Sch T-1) |  |  |  |  | 5337.4213 |  |  | 5908.8845 |  |  | 5908.8845 |  |  | 5908.8845
30 | SUB TOTAL-2 |  |  |  |  | 92935.6256 |  |  | 109779.1832 |  |  | 128808.9336 |  |  | 162998.7296
31 | Overhead Charges @ 12.5% [Market Fluctuation, Service Tax, Contractor's profit etc.] |  |  |  | 0.125 | 7689.1284 |  | 0.125 | 9488.9672 |  | 0.125 | 11671.278 |  | 0.125 | 15259.9587 | Earlier Overhead charges @ 11%
32 | Cost per S/s for non-guaranteed works |  |  |  |  | 100624.754 |  |  | 119268.1504 |  |  | 140480.2116 |  |  | 178258.6883
33 | Cost per S/s for non-guaranteed works (Round off) |  |  |  |  | 100625 |  |  | 119268 |  |  | 140480 |  |  | 178259
ITEMS REMOVED FROM Schedule- C-7 (B-1) A in 2017-18
10 | (i) Cement @ 208 Kg/Cmt | 7130200401 | Kg
26 | Service in lieu of concreting metal & sand only |  | Cmt
Note on B40: 89326879: Earlier name was - 70 Sqmm

## C-7 (B-1) B
COST SCHEDULE -- C-7 (B-1) B
|  |  | RENOVATION OF EXISTING DISTRIBUTION TRANSFORMERS | [13 empty] | 2017-18
S. No. | PARTICULARS | New SAP Bin Code | Unit | 25 kVA TRANSFORMER |  |  | 63 kVA TRANSFORMER |  |  | 100 kVA TRANSFORMER |  |  | 200 kVA TRANSFORMER |  |  | 315 kVA TRANSFORMER
|  |  |  | Qty. | Rate | Amount | Qty. | Rate | Amount | Qty. | Rate | Amount | Qty. | Rate | Amount | Qty. | Rate | Amount
1 | 2 | 3 | 4 | 5 | 6 | 7 | 8 | 9 | 10 | 11 | 12 | 13 | 14 | 15 | 16 | 17 | 18 | 19
1 | LT Distribution Box
| 25 kVA |  | No | 0 | 0 | 0
| 63 kVA | 7131950065 | No |  |  |  | 1 | 14077.2902 | 14077.2902
| 100 kVA | 7131950105 | No | [6 empty] | 1 | 17596.6127 | 17596.6127
| 200 kVA | 7131950200 | No | [9 empty] | 1 | 35193.2254 | 35193.2254
| 315 kVA | 7131950207 | No | [12 empty] | 1 | 46924.3006 | 46924.3006
2 | PVC Insulated 4 core cable
| 25 kVA (70 sq mm)[Armoured] | 7130311054 | Mtr | 30 | 144.3063 | 4329.1876
| 63 kVA (70 sq mm)[Armoured] | 7130311054 | Mtr |  |  |  | 30 | 144.3063 | 4329.1876
| 100 kVA (70 sq mm)[Armoured] | 7130311054 | Mtr | [6 empty] | 30 | 144.3063 | 4329.1876
| 100 kVA (150 sq mm) | 7130311057 | Mtr | [6 empty] | 10 | 403.0596 | 4030.5961
| 200 kVA (150 sq mm) | 7130311057 | Mtr | [9 empty] | 30 | 403.0596 | 12091.7883
| 200 kVA (300 sq mm) | 7130311061 | Mtr | [9 empty] | 10 | 756.0276 | 7560.276
| 315 kVA (150 sq mm) | 7130311057 | Mtr | [12 empty] | 30 | 403.0596 | 12091.7883
| 315 kVA (300 sq mm) | 7130311061 | Mtr | [12 empty] | 10 | 756.0276 | 7560.276
3 | Earthing set (Pipe earth as per drg no. G/008) (Material + services)
| (i) GI Pipe 40 mm | 7130641396 | Mtr | 9 | 208.1418 | 1873.2765 | 9 | 208.1418 | 1873.2765 | 9 | 208.1418 | 1873.2765 | 9 | 208.1418 | 1873.2765 | 9 | 208.1418 | 1873.2765
| (ii) GI Wire 8 SWG | 7130870043 | Kg | 15 | 54.6875 | 820.3119 | 15 | 54.6875 | 820.3119 | 15 | 54.6875 | 820.3119 | 15 | 54.6875 | 820.3119 | 15 | 54.6875 | 820.3119
4 | SUB TOTAL-1 |  |  |  |  | 7022.7761 |  |  | 21100.0663 |  |  | 28649.9849 |  |  | 57538.8782 |  |  | 69269.9533
5 | Incidental Charges @ 9% : - |  |  |  | 0.09 | 632.0498 |  | 0.09 | 1899.006 |  | 0.09 | 2578.4986 |  | 0.09 | 5178.499 |  | 0.09 | 6234.2958
6 | Service in lieu of earthing coal & sand |  | Nos | 1 | 7884.5338 | 7884.5338 | 1 | 7884.5338 | 7884.5338 | 1 | 7884.5338 | 7884.5338 | 1 | 7884.5338 | 7884.5338 | 1 | 7884.5338 | 7884.5338
7 | Labour charges as per Sch. CL-7 (B-1)B |  |  |  |  | 4749.9327 |  |  | 5603.95 |  |  | 7235.38 |  |  | 8628.05 |  |  | 8628.05
8 | Transportation charges |  | LS |  |  | 5337.416 |  |  | 5908.883 |  |  | 5908.883 |  |  | 5908.883 |  |  | 5908.883
9 | SUB TOTAL-2 |  |  |  |  | 25626.7084 |  |  | 42396.439 |  |  | 52257.2803 |  |  | 85138.844 |  |  | 97925.7159
10 | Overhead Charges @ 12.5% [Market Fluctuation, Service Tax, Contractor's profit etc.] |  |  |  | 0.125 | 877.847 |  | 0.125 | 2637.5083 |  | 0.125 | 3581.2481 |  | 0.125 | 7192.3598 |  | 0.125 | 8658.7442 | Earlier Overhead charges @ 11%
11 | Grand Total |  |  |  |  | 26504.5554 |  |  | 45033.9473 |  |  | 55838.5284 |  |  | 92331.2038 |  |  | 106584.4601
12 | Grand Total (Round off) |  |  |  |  | 26505 |  |  | 45034 |  |  | 55839 |  |  | 92331 |  |  | 106584
Note on B15: 89326879: Earlier name was - 25 kVA (70 sq.mm)
Note on B16: 89326879: Earlier name was - 63 kVA (70 sq.mm)
Note on B17: 89326879: Earlier name was - 100 kVA (70 sq.mm)

## C-7(B-2)
COST SCHEDULE C-7 (B-2)
11/0.4 kV OUT DOOR SUB-STATION (USING H-BEAM POLE FOR 25 / 63 / 100 / 200 kVA TRANSFORMER AND SINGLE CORE CABLE)
2017-18
S. No. | PARTICULARS | New SAP Bin Code | Unit | 25 kVA TRANSFORMER |  |  | 63 kVA TRANSFORMER |  |  | 100 kVA TRANSFORMER |  |  | 200 kVA TRANSFORMER
|  |  |  | Qty. | Rate | Amount | Qty. | Rate | Amount | Qty. | Rate | Amount | Qty. | Rate | Amount
1 | 2 | 3 | 4 | 5 | 6 | 7 | 8 | 9 | 10 | 11 | 12 | 13 | 14 | 15 | 16
1 | Transformer 11/0.4 kV (Energy efficient)
| (i) 25 kVA TRANSFORMER (LEVEL-2) * | 7132210018 | Each | 1 | 48026.0944 | 48026.0944 | [9 empty] | NEW ADDED
| (ii) 63 kVA TRANSFORMER (LEVEL-2) * | 7132210019 | Each |  |  |  | 1 | 85359.3946 | 85359.3946 | [6 empty] | NEW ADDED
| (iii) 100 kVA TRANSFORMER (LEVEL-2) * | 7132210020 | Each | [6 empty] | 1 | 112545.863 | 112545.863 |  |  |  | NEW ADDED
| (iv) 200 kVA TRANSFORMER (LEVEL-2) * | 7132210021 | Each | [9 empty] | 1 | 206562.6816 | 206562.6816 | NEW ADDED
2 | H-BEAM 152x152 mm 37.1 Kg /Mtr 11.0 Mtr long i.e. 408.1 Kg/pole x 2 Nos = 816.2 Kgs | 7130601965 | Kg | 816.2 | 32.3357 | 26392.3641 | 816.2 | 32.3357 | 26392.3641 | 816.2 | 32.3357 | 26392.3641 | 816.2 | 32.3357 | 26392.3641
3 | DC Cross arm of 100x50 mm 8' Center | 7130810517 | No | 1 | 3784.1516 | 3784.1516 | 1 | 3784.1516 | 3784.1516 | 1 | 3784.1516 | 3784.1516 | 1 | 3784.1516 | 3784.1516
4 | 11 kV Polymer Disc Insulator | 7130820010 | No | 3 | 141.2696 | 423.8088 | 3 | 141.2696 | 423.8088 | 3 | 141.2696 | 423.8088 | 3 | 141.2696 | 423.8088
| 11 kV H.W | 7130820241 | No. | 3 | 121.3133 | 363.9398 | 3 | 121.3133 | 363.9398 | 3 | 121.3133 | 363.9398 | 3 | 121.3133 | 363.9398
5 | 11 kV Polymeric Pin Insulator with Pin | 7130820008 | No | 6 | 146.4852 | 878.9112 | 6 | 146.4852 | 878.9112 | 6 | 146.4852 | 878.9112 | 6 | 146.4852 | 878.9112
6 | 11 kV DO fuse & LA mounting DC Cross arm (75x40 mm) | 7130810509 | No | 1 | 1382.33 | 1382.33 | 1 | 1382.33 | 1382.33 | 1 | 1382.33 | 1382.33 | 1 | 1382.33 | 1382.33
7 | 11 kV DO Fuse unit | 7131930412 | Each | 3 | 1079.0156 | 3237.0468 | 3 | 1079.0156 | 3237.0468 | 3 | 1079.0156 | 3237.0468 | 3 | 1079.0156 | 3237.0468
8 | MS Angle 50x50x6 mm for X-mer Clamping set | 7130600023 | kg | 20 | 34.4507 | 689.0149 | 20 | 34.4507 | 689.0149 | 20 | 34.4507 | 689.0149 | 20 | 34.4507 | 689.0149
9 | (i) Stay Set 16 mm | 7130860032 | No | 4 | 399.6693 | 1598.677 | 4 | 399.6693 | 1598.677 | 4 | 399.6693 | 1598.677 | 4 | 399.6693 | 1598.677
| (ii) Stay Wire 7/10 SWG @ 5.5 Kg per stay | 7130860077 | Kg | 22 | 61.1455 | 1345.2015 | 22 | 61.1455 | 1345.2015 | 22 | 61.1455 | 1345.2015 | 22 | 61.1455 | 1345.2015
| (iii) Stay Clamp for "H" Beam | 7130810692 | No | 4 | 282.8203 | 1131.2811 | 4 | 282.8203 | 1131.2811 | 4 | 282.8203 | 1131.2811 | 4 | 282.8203 | 1131.2811
10 | Concreting of supports @ 0.6 Cmt/pole & @ 0.2 Cmt/Stay & base padding @ 0.05 Cmt per pole (1:3:6) | 7130200202 | Cmt | 2.1 | 2670.17 | 5607.357 | 2.1 | 2670.17 | 5607.357 | 2.1 | 2670.17 | 5607.357 | 2.1 | 2670.17 | 5607.357
11 | Transformer belting with 50x50x6 mm angle with 2 cross fixing channel. | 7130600023 | Kg | 34 | 34.4507 | 1171.3253 | 34 | 34.4507 | 1171.3253 | 34 | 34.4507 | 1171.3253 | 34 | 34.4507 | 1171.3253
12 | Transformer mounting Cross arm 100x50 mm channel. | 7130850201 | Set | 1 | 3784.1516 | 3784.1516 | 1 | 3784.1516 | 3784.1516 | 1 | 3784.1516 | 3784.1516 | 1 | 3784.1516 | 3784.1516
13 | Danger Board | 7130880041 | Each | 1 | 81.0709 | 81.0709 | 1 | 81.0709 | 81.0709 | 1 | 81.0709 | 81.0709 | 1 | 81.0709 | 81.0709
14 | Earthing set (Pipe earth as per drg. No.-G/008) (material + Services)
| (i) G.I.Pipe 40 mm | 7130641396 | Mtr | 9 | 208.1418 | 1873.2765 | 9 | 208.1418 | 1873.2765 | 9 | 208.1418 | 1873.2765 | 9 | 208.1418 | 1873.2765
| (ii) G.I.Wire 8 SWG | 7130870043 | Kg | 15 | 54.6875 | 820.3119 | 15 | 54.6875 | 820.3119 | 15 | 54.6875 | 820.3119 | 15 | 54.6875 | 820.3119
15 | Barbed Wire [@ 2 Kg/Pole] | 7130610206 | Kg | 4 | 66.0374 | 264.1494 | 4 | 66.0374 | 264.1494 | 4 | 66.0374 | 264.1494 | 4 | 66.0374 | 264.1494
16 | Red Oxide Paint | 7130211158 | Ltr | 1 | 162.9558 | 162.9558 | 1 | 162.9558 | 162.9558 | 3 | 162.9558 | 488.8675 | 3 | 162.9558 | 488.8675
17 | Aluminium Paint | 7130210809 | Ltr | 1 | 364.1044 | 364.1044 | 1 | 364.1044 | 364.1044 | 3 | 364.1044 | 1092.3133 | 3 | 364.1044 | 1092.3133
18 | 11 kV Polymer Lightning Arrestor | 7130840029 | Each | 3 | 414.3334 | 1243.0002 | 3 | 414.3334 | 1243.0002 | 3 | 414.3334 | 1243.0002 | 3 | 414.3334 | 1243.0002
19 | MS Nuts & Bolts |  | Kg | 14 |  |  | 14 |  |  | 14 |  |  | 14
| 16x40 mm | 7130620609 | Kg | 1 | 66.5156 | 66.5156 | 1 | 66.5156 | 66.5156 | 1 | 66.5156 | 66.5156 | 1 | 66.5156 | 66.5156
| 16x65 mm | 7130620614 | Kg | 4 | 65.407 | 261.6281 | 4 | 65.407 | 261.6281 | 4 | 65.407 | 261.6281 | 4 | 65.407 | 261.6281
| 16x140 mm | 7130620625 | Kg | 4 | 64.2984 | 257.1937 | 4 | 64.2984 | 257.1937 | 4 | 64.2984 | 257.1937 | 4 | 64.2984 | 257.1937
| 16x200 mm | 7130620631 | Kg | 5 | 64.2984 | 321.4922 | 5 | 64.2984 | 321.4922 | 5 | 64.2984 | 321.4922 | 5 | 64.2984 | 321.4922
20 | TPN switch fuse unit (63 Amps) | 7131920254 | No | 1 | 1992.0298 | 1992.0298 | -- |  |  | -- |  |  | --
21 | Single Core cable
i | 16 Sqmm | 7130311008 | Mtr | 120 | 17.7334 | 2128.002 | -- | [5 empty] | --
ii | 35 Sqmm | 7130310021 | Mtr | -- |  |  | 80 | 28.3081 | 2264.6477
iii | 50 Sqmm | 7130311009 | Mtr | -- |  |  | 40 | 41.3065 | 1652.2619 | 120 | 41.3065 | 4956.7857
iv | 70 Sqmm | 7130311010 | Mtr | [6 empty] | 40 | 55.5214 | 2220.8579 | 120 | 55.5214 | 6662.5736
v | 150 Sqmm | 7130311011 | Mtr | [9 empty] | 40 | 105.3927 | 4215.7076
22 | LT distribution box suitable for transformer with isolator on incoming side & SPMCCB's on outgoing side
i | 63 kVA | 7131950065 | Each |  |  |  | 1 | 14077.2902 | 14077.2902 | --
ii | 100 kVA | 7131950105 | Each | [6 empty] | 1 | 17596.6127 | 17596.6127
iii | 200 kVA | 7131950200 | Each | [9 empty] | 1 | 35193.2254 | 35193.2254
23 | 11 kV A.B. Switch | 7131930221 | Each | -- |  |  | -- |  |  | 1 | 8854.4474 | 8854.4474 | 1 | 8854.4474 | 8854.4474
24 | SUB TOTAL-1 |  |  |  |  | 109651.3858 |  |  | 160858.8539 |  |  | 204733.9468 |  |  | 320048.0158
25 | Incidental Charges @ 9% : - |  |  |  | 0.09 | 9868.6247 |  | 0.09 | 14477.2969 |  | 0.09 | 18426.0552 |  | 0.09 | 28804.3214
26 | Service in lieu of Earthing Coal & Sand etc. |  | No | 1 | 7884.5338 | 7884.5338 | 1 | 7884.5338 | 7884.5338 | 1 | 7884.5338 | 7884.5338 | 1 | 7884.5338 | 7884.5338
27 | Labour Charges as per Sch CL-3 |  |  |  |  | 11448.9 |  |  | 12026.4 |  |  | 12026.4 |  |  | 14922.9
28 | Labour charges for concreting |  | Cmt | 2.1 | 578.8434 | 1215.5711 | 2.1 | 578.8434 | 1215.5711 | 2.1 | 578.8434 | 1215.5711 | 2.1 | 578.8434 | 1215.5711 | NEW ROW ADDED
29 | Transport charges upto 50 Kms averg. lead from Area stores to construction camp inc. site transport (Transport Sch T-1) |  |  |  |  | 5337.4213 |  |  | 5908.8845 |  |  | 5908.8845 |  |  | 5908.8845
30 | SUB TOTAL-2 |  |  |  |  | 145406.4367 |  |  | 202371.5402 |  |  | 250195.3914 |  |  | 378784.2267
31 | Overhead Charges @ 12.5% [Market Fluctuation, Service Tax, Contractor's profit etc.] |  |  |  | 0.125 | 13706.4232 |  | 0.125 | 20107.3567 |  | 0.125 | 25591.7433 |  | 0.125 | 40006.002 | Earlier Overhead charges @ 11%
32 | Cost per S/s for non-guaranteed works |  |  |  |  | 159112.86 |  |  | 222478.8969 |  |  | 275787.1348 |  |  | 418790.2286
33 | Cost per S/s for non-guaranteed works (Round off) |  |  |  |  | 159113 |  |  | 222479 |  |  | 275787 |  |  | 418790
Note (A) :- (1) All the rates are with considering price variation clause.
(2) As per requirement 315 kVA Transformer may be used against 200 kVA schedule
Note (B) :- A Capacitor is to be installed of appropriate capacity on the transformer in case of estimate prepared for Irrigation Pump.
* | ISI Marked Energy Efficiency level-2 transformer
ITEMS REMOVED FROM Schedule- C-7 (B-2) in 2017-18
1 | Transformer 11/0.4 kV (Conventional)
| (i) 25 kVA TRANSFORMER (4 STAR) | 7132210008 | Each
| (ii) 63 kVA TRANSFORMER (4 STAR) | 7132210009 | Each
| (iii) 100 kVA TRANSFORMER (4 STAR) | 7132210010 | Each
| (iv) 200 kVA TRANSFORMER (4 STAR) | 7132210011 | Each
10 | (i) Cement @ 208 Kg/Cmt | 7130200401 | Kg
26 | Service in lieu of concreting metal & sand only |  | Cmt
ITEMS REMOVED FROM SoR 2015-16
| 11 kV G.I. Pin | 7130820155 | No
Note on B8: 89326879: Earlier name was - Transformer 11/0.4 kV (Conventional)

## C-8
COST SCHEDULE C-8
1 Km OF 11 kV LINE ON 365 kG 11 Mtr. LONG PCC POLE USING RACCOON / DOG CONDUCTOR MAXIMUM SPAN 80 METER.
2017-18
S. No. | PARTICULARS | New SAP Bin Code | Unit | Rate | PCC Pole using Raccoon Conductor |  | PCC Pole using Dog Conductor
[5 empty] | Qty | Amount | Qty | Amount
1 | 2 | 3 | 4 | 5 | 6 | 7 | 8 | 9
1 | 365 Kg; 11 Mtr long PCC Pole | 7130800002 | No | 5005.4476 | 12 | 60065.3714 | 12 | 60065.3714
2 | 11 kV 'V' Cross arm with back clamp | 7130810495 | No | 872.1775 | 12 | 10466.1295 | 12 | 10466.1295
3 | Stay Clamp for PCC Pole | 7130810193 | No | 254.923 | 12 | 3059.0766 | 12 | 3059.0766
4 | 11 kV Top clamp | 7130810679 | No | 244.6757 | 12 | 2936.1089 | 12 | 2936.1089
5 | Earthing Set (Coil earth as per Drawing No.-G/007) | 7130870013 | No | 99.7023 | 12 | 1196.4278 | 12 | 1196.4278
6 | 11 kV Polymeric Pin insulator with Pin | 7130820008 | No | 146.4852 | 36 | 5273.4672 | 36 | 5273.4672
7 | ACSR Raccoon Conductor with 3% sag | 7130830060 | Mtr | 41.7819 | 3100 | 129523.9272
8 | ACSR Dog Conductor with 3% sag | 7130830063 | Mtr | 55.411 |  |  | 3100 | 171774.0101
9 | Jointing Sleeves suitable for Raccoon / Dog ACSR Conductor | 7130830051 | No | 136.5626 | 6 | 819.3755 | 6 | 819.3755
10 | (I) Stay set 20 mm | 7130860033 | No | 728.2387 | 4 | 2912.9547 | 4 | 2912.9547
| (II) Stay Wire 7/8 SWG @ 8.5 Kg per stay | 7130860076 | Kg | 60.5524 | 34 | 2058.7832 | 34 | 2058.7832
(III) Stay Clamp
| (i) Stay Clamp for PCC Pole | 7130810193 | No | 254.923 | 4 | 1019.6922 | 4 | 1019.6922
11 | Concreting of support @ 0.5 Cmt/pole, @ 0.3 Cmt/stay & base padding @ 0.05 Cmt /pole (1:3:6) | 7130200202 | Cmt | 2670.17 | 7.8 | 20827.326 | 7.8 | 20827.326
12 | Red Oxide Paint | 7130211158 | Ltr | 162.9558 | 2 | 325.9117 | 2 | 325.9117
13 | Aluminium Paint | 7130210809 | Ltr | 364.1044 | 2 | 728.2089 | 2 | 728.2089
14 | Barbed Wire [ @ 2 Kg/Pole ] | 7130610206 | Kg | 66.0374 | 24 | 1584.8966 | 24 | 1584.8966
15 | Danger Board | 7130880041 | Each | 81.0709 | 12 | 972.8509 | 12 | 972.8509
16 | Binding wire and tape | 7130830006 | Kg | 150.4871 | 6 | 902.9228 | 6 | 902.9228
17 | MS Nuts and Bolts |  | Kg |  | 24 |  | 24
| 16x40 mm | 7130620609 | Kg | 66.5156 | 1 | 66.5156 | 1 | 66.5156
| 16x65 mm | 7130620614 | Kg | 65.407 | 12 | 784.8844 | 12 | 784.8844
| 16x140 mm | 7130620625 | Kg | 64.2984 | 11 | 707.2828 | 11 | 707.2828
18 | SUB TOTAL-1 |  |  |  |  | 246232.1138 |  | 288482.1967
19 | Incidental Charges @ 9% : - |  |  | 0.09 |  | 22160.8902 |  | 25963.3977
20 | Labour charges for concreting |  | Cmt | 578.8434 | 7.8 | 4514.9785 | 7.8 | 4514.9785 | NEW ROW ADDED
21 | Labour charges as per Sch No.- CL-4 |  |  |  |  | 57630.73 |  | 59363.23
22 | Transport charges upto 50 Kms average lead from Area stores to construction camp including site transport (Transport Sch T-1) |  |  | 9278.9364 |  | 9278.9364 |  | 9278.9364
23 | SUB TOTAL-2 |  |  |  |  | 339817.649 |  | 387602.7393
24 | Overhead Charges @ 12.5% [Market Fluctuation, Service Tax, Contractor's profit etc.] |  |  | 0.125 |  | 30779.0142 |  | 36060.2746 | Earlier Overhead charges @ 11%
25 | Cost per Km for non-guaranteed works |  |  |  |  | 370596.6632 |  | 423663.0139
26 | Cost per Km for non-guaranteed works (Rounded off) |  |  |  |  | 370597 |  | 423663
Note: All the rates are with considering price variation clause.
ITEMS REMOVED FROM Schedule- C-8 in 2017-18
11 | Cement @ 208 Kg/Cmt | 7130200401 | Kg
20 | Service in lieu of concreting metal & sand only |  | Cmt

## C-9
COST SCHEDULE C-9
1 KM OF 11 kV LINE ON H-BEAM 152x152 MM 37.1 Kg /MTR. 13.0 MTR. USING RACCOON / DOG CONDUCTOR MAXIMUM SPAN 80 MTR.
2017-18
S. No. | PARTICULARS | New SAP Bin Code | Unit | Rate | H-Beam using Raccoon conductor |  | H-Beam using Dog conductor
[5 empty] | Qty. | Amount | Qty. | Amount
1 | 2 | 3 | 4 | 5 | 6 | 7 | 8 | 9
1 | H-BEAM 152x152 mm 37.1 Kg /Mtr 13.0 Mtr long i.e. 482.3 Kg/pole x 12 Nos = 5788 Kgs | 7130601958 | Kg | 32.3357 | 5788 | 187158.7885 | 5788 | 187158.7885
2 | 11 kV 'V' Cross arm with back clamp | 7130810495 | No | 872.1775 | 12 | 10466.1295 | 12 | 10466.1295
3 | Back Clamp for Cross Arm | 7130810361 | No | 271.2766 | 12 | 3255.3192 | 12 | 3255.3192
4 | 11 kV Top clamp | 7130810679 | No | 244.6757 | 12 | 2936.1089 | 12 | 2936.1089
5 | Earthing Set (Coil earth as per Drawing No.-G/007) | 7130870013 | No | 99.7023 | 12 | 1196.4278 | 12 | 1196.4278
6 | 11 kV Polymeric Pin insulator with Pin | 7130820008 | No | 146.4852 | 36 | 5273.4672 | 36 | 5273.4672
7 | ACSR Raccoon conductor with 3% sag | 7130830060 | Mtr | 41.7819 | 3100 | 129523.9272
8 | ACSR Dog conductor with 3% sag | 7130830063 | Mtr | 55.411 |  |  | 3100 | 171774.0101
9 | Jointing Sleeves suitable for Raccoon / Dog ACSR Conductor | 7130830051 | No | 136.5626 | 6 | 819.3755 | 6 | 819.3755
10 | (i) Stay set 20 mm | 7130860033 | No | 728.2387 | 4 | 2912.9547 | 4 | 2912.9547
| (ii) Stay Wire 7/8 SWG @ 8.5 Kg per stay | 7130860076 | Kg | 60.5524 | 34 | 2058.7832 | 34 | 2058.7832
(iii) Stay Clamp
| (I) Stay Clamp for "H" Beam | 7130810692 | No | 282.8203 | 4 | 1131.2811 | 4 | 1131.2811
11 | Concreting of support @ 0.6 Cmt/pole, @ 0.2 Cmt/stay & base padding @ 0.05 Cmt /pole (1:3:6) | 7130200202 | Cmt | 2670.17 | 9 | 24031.53 | 9 | 24031.53
12 | Red Oxide paint | 7130211158 | Ltr | 162.9558 | 2 | 325.9117 | 2 | 325.9117
13 | Aluminium Paint | 7130210809 | Ltr | 364.1044 | 2 | 728.2089 | 2 | 728.2089
14 | Barbed Wire [@ 2 Kg/Pole] | 7130610206 | Kg | 66.0374 | 24 | 1584.8966 | 24 | 1584.8966
15 | Danger Board | 7130880041 | Each | 81.0709 | 12 | 972.8509 | 12 | 972.8509
16 | Binding wire and tape | 7130830006 | Kg | 150.4871 | 6 | 902.9228 | 6 | 902.9228
17 | MS Nuts and Bolts |  | Kg |  | 24 |  | 24
| 16x40 mm | 7130620609 | Kg | 66.5156 | 1 | 66.5156 | 1 | 66.5156
| 16x65 mm | 7130620614 | Kg | 65.407 | 12 | 784.8844 | 12 | 784.8844
| 16x140 mm | 7130620625 | Kg | 64.2984 | 11 | 707.2828 | 11 | 707.2828
18 | SUB TOTAL-1 |  |  |  |  | 376837.5665 |  | 419087.6494
19 | Incidental Charges @ 9% : - |  |  | 0.09 |  | 33915.381 |  | 37717.8884
20 | Labour charges for concreting |  | Cmt | 578.8434 | 9 | 5209.5906 | 9 | 5209.5906 | NEW ROW ADDED
21 | Labour charges as per Sch No. CL-4 |  |  |  |  | 56127.04 |  | 57859.54
22 | Transport charges upto 50 Kms average lead from Area stores to construction camp including site transport (Transport Sch T-1) |  |  | 9277.2937 |  | 9277.2937 |  | 9277.2937
23 | SUB TOTAL-2 |  |  |  |  | 481366.8717 |  | 529151.9621
24 | Overhead Charges @ 12.5% [Market Fluctuation, Service Tax, Contractor's profit etc.] |  |  | 0.125 |  | 47104.6958 |  | 52385.9562 | Earlier Overhead charges @ 11%
25 | Cost per Km for non-guaranteed works |  |  |  |  | 528471.5675 |  | 581537.9183
26 | Cost per Km for non-guaranteed works (Rounded off) |  |  |  |  | 528472 |  | 581538
Note: All the rates are with considering price variation clause.
ITEMS REMOVED FROM Schedule- C-9 in 2017-18
11 | Cement @ 208 Kg/Cmt | 7130200401 | Kg
20 | Service in lieu of concreting metal & sand only |  | Cmt

## C-9 (A)
COST SCHEDULE C-9 (A)
ADDITIONAL (MID SPAN) POLES FOR NEW 11 kV LINE WITH RACCOON CONDUCTOR
2017-18
S. No. | PARTICULARS | New SAP Bin Code | Unit | H BEAM 152X152 MM 37.10 KG / MTR 13.0 MTR LONG
|  |  |  | Qnty | Rate | Amount
1 | 2 | 3 | 4 | 5 | 6 | 7
1 | H-BEAM 152x152 mm; 37.1 Kg /Mtr 13.0 Mtr long i.e. 482.3 Kg/pole | 7130601958 | kg | 482.3 | 32.3357 | 15595.4879
2 | 11 kV "V" cross arm 65x65x6 mm angle type with back cleat | 7130810495 | No | 1 | 872.1775 | 872.1775
3 | Cross Arm Clamp
| (i) Stay Clamp For "H" Beam | 7130810692 | No | 1 | 282.8203 | 282.8203
4 | 11 kV Top Clamp Angle type with cleat | 7130810679 | No | 1 | 244.6757 | 244.6757
5 | Earthing Set (Coil earth as per Drawing No:-G/007 | 7130870013 | No | 1 | 99.7023 | 99.7023
6 | 11 kV Polymeric Pin Insulator with Pin | 7130820008 | No | 3 | 146.4852 | 439.4556
7 | Concreting of supports H-Beam @ 0.6 Cmt. Per Pole & @ 0.2 Cmt. Per Stay and 0.05 Cmt per pole for base padding (1:3:6) | 7130200202 | Cmt. | 0.65 | 2670.17 | 1735.6105
8 | Barbed Wire [@ 2 Kg/Pole] | 7130610206 | Kg | 2 | 66.0374 | 132.0747
9 | Danger Board | 7130880041 | Each | 1 | 81.0709 | 81.0709
10 | MS Nuts and Bolts
| 16x40 mm | 7130620609 | Kg | 0.25 | 66.5156 | 16.6289
| 16x65 mm | 7130620614 | Kg | 0.6 | 65.407 | 39.2442
| 16x140 mm | 7130620625 | Kg | 0.55 | 64.2984 | 35.3641
11 | SUB TOTAL-1 |  |  |  |  | 19574.3126
12 | Incidental Charges @ 9% : - |  |  |  | 0.09 | 1761.6881
13 | Labour charges for concreting |  | Cmt | 0.65 | 578.8434 | 376.2482 | NEW ROW ADDED
14 | Labour charges as per Sch No.- CL-4 (revised based on one pole) |  |  |  |  | 2690.7878
15 | Transport charges upto 50 Kms average lead from Area stores to construction camp inc. site transport (Transport Sch T-1) - Taken 5% of |  |  |  |  | 463.9468
16 | SUB TOTAL-2 |  |  |  |  | 24866.9836
17 | Overhead Charges @ 12.5% [Market Fluctuation, Service Tax, Contractor's profit etc.] |  |  |  | 0.125 | 2446.7891 | Earlier Overhead charges @ 11%
18 | Cost per Pole for non-guaranteed works |  |  |  |  | 27313.7727
19 | Cost per Pole (Rounded off) |  |  |  |  | 27314
ITEMS REMOVED FROM Schedule- C-9 (A) in 2017-18
7 | Cement @ 208 Kg/Cmt | 7130200401 | Kg
13 | Service in lieu of concreting metal & sand only |  | Cmt.

## C-10
COST SCHEDULE C-10
AUGMENTATION OF 11/0.4 kV SUB-STATION CAPACITY (ASSUMING 25 YEARS OF LIFE & 10 YEARS IN SERVICE)
2017-18
S. No. | PARTICULARS | Bin CodeNo. | New SAP Bin Code | Unit | Rate | 25 kVA to 63 kVA |  | 63 kVA to 100 kVA |  | 100 kVA to 200 kVA
[6 empty] | Qty. | Amount | Qty. | Amount | Qty. | Amount
1 | 2 | 3 | 3 | 4 | 5 | 6 | 7 | 8 | 9 | 10 | 11
1 | 11/0.4 kV 63 kVA X-mer (LEVEL-2) * |  | 7132210019 | Each | 85359.3946 | 1 | 85359.3946 |  |  |  |  | NEW ADDED
2 | 11/0.4 kV 100 kVA X-mer (LEVEL-2) * |  | 7132210020 | Each | 112545.863 |  |  | 1 | 112545.863 |  |  | NEW ADDED
3 | 11/0.4 kV 200 kVA X-mer (LEVEL-2) * |  | 7132210021 | Each | 206562.6816 |  |  |  |  | 1 | 206562.6816 | NEW ADDED
4 | R.S. Joist (175X85) mm 11 Mtr. Long i.e. 19.495 kg/mtr x 11 mtr = 214.44 kg x 4 No = 857.8 Kgs |  | 7130600675 | Kg | 33.4839 |  |  | 857.8 | 28722.4683 | 857.8 | 28722.4683
5 | (i) Stay set 16 mm | 7130860032201 | 7130860032 | No | 399.6693 |  |  | 4 | 1598.677 | 4 | 1598.677
| (ii) Stay Wire 7/10 SWG @ 5.5 Kg/Stay | 7130860077103 | 7130860077 | Kg | 61.1455 |  |  | 22 | 1345.2015 | 22 | 1345.2015
| (iii) Stay Clamp for R.S. Joist | 7130810026301 | 7130810216 | No. | 271.2766 |  |  | 4 | 1085.1064 | 4 | 1085.1064
6 | Concreting of support @ 0.3 Cmt/pole, @ 0.2 Cmt/stay & base padding @ 0.05 Cmt/pole (1:3:6) |  | 7130200202 | Cmt | 2670.17 |  |  | 1.5 | 4005.255 | 1.5 | 4005.255
7 | Earthing Set (Coil earth as per Drawing No.-G/007) | 7130870013401 | 7130870013 | No | 99.7023 |  |  | 1 | 99.7023 | 1 | 99.7023
8 | Red Oxide Paint | 7130211158904 | 7130211158 | Ltr | 162.9558 |  |  | 1 | 162.9558 | 1 | 162.9558
9 | Aluminium Paint | 7130210809004 | 7130210809 | Ltr | 364.1044 |  |  | 1 | 364.1044 | 1 | 364.1044
10 | Barbed Wire [@ 2 Kg/Pole] | 7130407183901 | 7130610206 | Kg | 66.0374 |  |  | 8 | 528.2989 | 8 | 528.2989
11 | MS Nuts & Bolts |  |  | Kg |  | 14 |  | 14 |  | 14
| 16x40 mm | 7130620609003 | 7130620609 | Kg | 66.5156 | 1 | 66.5156 | 1 | 66.5156 | 1 | 66.5156
| 16x65 mm | 7130620614003 | 7130620614 | Kg | 65.407 | 4 | 261.6281 | 4 | 261.6281 | 4 | 261.6281
| 16x140 mm | 7130620625403 | 7130620625 | Kg | 64.2984 | 4 | 257.1937 | 4 | 257.1937 | 4 | 257.1937
| 16x200 mm | 7130620631603 | 7130620631 | Kg | 64.2984 | 5 | 321.4922 | 5 | 321.4922 | 5 | 321.4922
12 | 70 Sqmm Single core XLPE insulated unarmoured Al. Conductor cable |  | 7130310007 | Mtr | 49.4842 | 120 | 5938.0992 | 120 | 5938.0992 | 120 | 5938.0992
13 | 150 Sqmm Single core XLPE insulated unarmoured Al. Conductor cable |  | 7130310041 | Mtr | 98.9683 |  |  |  |  | 40 | 3958.7328
14 | 11 kV A.B. Switch |  | 7131930221 | Each | 8854.4474 |  |  |  |  | 1 | 8854.4474
15 | LT Distribution box suitable for transformer with isolator on incoming side & SPMCCB's on outgoing side
i | 63 kVA | 7131950063801 | 7131950065 | No | 14077.2902 | 1 | 14077.2902
ii | 100 kVA | 7131950105901 | 7131950105 | No | 17596.6127 |  |  | 1 | 17596.6127
iii | 200 kVA | 7131950200001 | 7131950200 | No | 35193.2254 |  |  |  |  | 1 | 35193.2254
16 | SUB TOTAL-1 | [5 empty] | 106281.6136 |  | 174899.1742 |  | 299325.7858
17 | Incidental Charges @ 9% : - |  |  |  | 0.09 |  | 9565.3452 |  | 15740.9257 |  | 26939.3207
18 | Labour charges as per Sch. CL-10(B) | [5 empty] | 18753.15 |  | 21395.19 |  | 23710.63
19 | Labour charges for concreting |  |  | Cmt | 578.8434 |  |  | 1.5 | 868.2651 | 1.5 | 868.2651 | NEW ROW ADDED
20 | Transportation charges | [5 empty] | 5337.416 |  | 5908.895 |  | 5908.895
21 | SUB TOTAL-2 | [5 empty] | 139937.5249 |  | 218812.45 |  | 356752.8966
22 | Overhead Charges @ 12.5% [Market Fluctuation, Service Tax, Contractor's profit etc.] |  |  |  | 0.125 |  | 13285.2017 |  | 21862.3968 |  | 37415.7232 | Earlier Overhead charges @ 11%
23 | SUB TOTAL-3 | [5 empty] | 153222.7266 |  | 240674.8468 |  | 394168.6198
24 | Cost of X-mer (Cost of X-mer to be taken at the time of procurement i.e before 10 years)
| (i) 25 kVA |  |  | No |  | 1 | 45000
| (ii) 63 kVA |  |  | No |  |  |  | 1 | 70578
| (iii) 100 kVA |  |  | No | [5 empty] | 1 | 89572
25 | (-) 10% Irreducible cost | [5 empty] | 4500 |  | 7057.8 |  | 8957.2
26 | (-) 10 year life @ 4% per year | [5 empty] | 16200 |  | 25408.08 |  | 32245.92
27 | Depreciated cost of X-mer after addition to 10% irreducible cost | [5 empty] | 28800 |  | 45169.92 |  | 57326.08
28 | (-) Cost of old X-mer assuming 25 years of life & 10 years in service | [5 empty] | 28800 |  | 45169.92 |  | 57326.08
29 | Net cost of augmentation | [5 empty] | 124422.7266 |  | 195504.9268 |  | 336842.5398
30 | Net cost of augmentation (R/Off) | [5 empty] | 124423 |  | 195505 |  | 336843
All the rates are with considering price variation clause.
* | ISI Marked Energy Efficiency level-2 transformer
ITEMS REMOVED FROM Schedule- C-10 in 2017-18
1 | 11/0.4 kV 63 kVA X-mer (4-STAR) |  | 7132210009 | Each
2 | 11/0.4 kV 100 kVA X-mer (4-STAR) |  | 7132210010 | Each
3 | 11/0.4 kV 200 kVA X-mer (4-STAR) |  | 7132210011 | Each
6 | Cement @ 208 Kg/Cmt | 7130200401003 | 7130200401 | Kg

## C-11
COST SCHEDULE C-11
11/0.4 kV OUT DOOR SUB-STATION (16 kVA TRANSFORMER)
2017-18
S. No. | PARTICULARS | New SAP Bin Code | Unit | 16 kVA, 11/.4 kV X' MER
|  |  |  | Qty. | Rate | Amount
1 | 2 | 3 | 4 | 5 | 6 | 7
1 | Transformer 11/0.4 kV (Energy efficient) 16 kVA (LEVEL-2) * Aluminium Wound | 7132210017 | No | 1 | 42035.3996 | 42035.3996 | NEW ADDED
2 | 140 Kg 8.0 Mtr. long PCC Pole | 7130800012 | No | 3 | 1840.8 | 5522.4
3 | DC Cross arm of 100x50x6 mm 8' Center 2.7 Mtr. long | 7130810517 | No | 1 | 3784.1516 | 3784.1516
4 | 11 kV Polymer Disc Insulator | 7130820010 | No | 3 | 141.2696 | 423.8088
5 | 11 kV Strain H/W | 7130820241 | Set | 3 | 121.3133 | 363.9398
6 | 11 kV D.O. Fuse & LA mounting DC Cross arm (75x40 mm) | 7130810509 | No | 1 | 1382.33 | 1382.33
7 | 11 kV D.O. Fuse unit | 7131930412 | Each | 3 | 1079.0156 | 3237.0468
8 | MS Angle 50x50x6 mm for X-mer Clamping set | 7130600023 | Kg | 20 | 34.4507 | 689.0149
9 | (i) Stay set 16 mm | 7130860032 | No | 4 | 399.6693 | 1598.677
| (ii) Stay Wire 7/10 SWG @ 5.5 Kg/Stay | 7130860077 | Kg | 22 | 61.1455 | 1345.2015
| (iii) Stay Clamp | 7130810026 | No | 4 | 136.6003 | 546.4011
10 | Concreting of supports @ 0.3 Cmt/pole & @ 0.2 Cmt/Stay & base pad @ 0.05 Cmt/pole (1:3:6) | 7130200202 | Cmt | 1.85 | 2670.17 | 4939.8145
11 | Transformer belting with 50x50x6 mm angle with 2 Cross fixing channel. | 7130600023 | Kg | 34 | 34.4507 | 1171.3253
12 | Transformer mounting cross arm 100x50 mm channel. | 7130850201 | Set | 1 | 3784.1516 | 3784.1516
13 | Danger Board | 7130880041 | Each | 1 | 81.0709 | 81.0709
14 | Earthing set (Pipe earth as per drg. No.-G/008) (material + Services)
| (i) G.I.Pipe 40 mm | 7130641396 | Mtr | 9 | 208.1418 | 1873.2765
| (ii) G.I.Wire 8 SWG | 7130870043 | Kg | 15 | 54.6875 | 820.3119
15 | Barbed Wire [@ 2 Kg/Pole] | 7130610206 | Kg | 6 | 66.0374 | 396.2241
16 | Red Oxide Paint | 7130211158 | Ltr | 1 | 162.9558 | 162.9558
17 | Aluminium Paint | 7130210809 | Ltr | 1 | 364.1044 | 364.1044
18 | 11 kV Polymer Lightning Arrestor | 7130840029 | Each | 3 | 414.3334 | 1243.0002
19 | MS Nuts & Bolts |  | Kg | 14
| 16x40 mm | 7130620609 | Kg | 1 | 66.5156 | 66.5156
| 16x65 mm | 7130620614 | Kg | 4 | 65.407 | 261.6281
| 16x140 mm | 7130620625 | Kg | 4 | 64.2984 | 257.1937
| 16x200 mm | 7130620631 | Kg | 5 | 64.2984 | 321.4922
20 | TPN switch fuse unit (32 Amps) | 7131920253 | No | 1 | 829.5889 | 829.5889
21 | 16 Sqmm single core PVC insulated Cable | 7130311008 | Mtr | 120 | 17.7334 | 2128.002
22 | CT operated electronic static meter 100/5 Amp. | 7131310997 | No | 1 | 2065.413 | 2065.413
23 | LT CT 50/5 Amp. | 7132230016 | No | 4 | 345.0681 | 1380.2725
24 | Meter Box (GI plain sheet) for 3 Phase LT CT operated meter. | 7132406420 | No | 1 | 2580.365 | 2580.365
25 | Copper control cable 4 core 2.5 sq.mm Unarmoured | 7130310654 | Mtr | 12 | 64.2172 | 770.6066
26 | SUB TOTAL-1 |  |  |  |  | 86425.6841
27 | Incidental Charges @ 9% : - |  |  |  | 0.09 | 7778.3116
28 | Back filling of poles with boulders @ 0.3 CMT per pole. |  | No | 3 | 295.8177 | 887.453
29 | Service in lieu of Earthing Coal & Sand etc. |  | No | 1 | 7884.5338 | 7884.5338
30 | Labour charges as per Sch. CL-3 |  |  |  |  | 11448.9
31 | Labour charges for concreting |  | Cmt | 1.85 | 578.8434 | 1070.8603 | NEW ROW ADDED
32 | Transport charges upto 50 Kms average lead from Area stores to construction camp including site transport (Transport Sch. T-1) |  |  |  |  | 5337.4213
33 | SUB TOTAL-2 |  |  |  |  | 120833.164
34 | Overhead Charges @ 12.5% [Market Fluctuation, Service Tax, Contractor's profit etc.] |  |  |  | 0.125 | 10803.2105 | Earlier Overhead charges @ 11%
35 | Cost per S/s for non-guaranteed works |  |  |  |  | 131636.3746
36 | Cost per S/s for non-guaranteed works (R/off) |  |  |  |  | 131636
Note: (1) All the rates are with considering price variation clause.
ITEMS REMOVED FROM Schedule- C-11 in 2017-18
1 | Transformer 11/0.4 kV 16 kVA (4-STAR) Aluminium Wound | 7132210007 | No
10 | (i) Cement @ 208 Kg/Cmt | 7130200401 | Kg
29 | Service in lieu of concreting metal & sand only |  | Cmt

## C-12
COST SCHEDULE C-12
SCHEDULE FOR 11 kV UNDERGROUND CABLE CROSSING UNDER EXISTING RAILWAY TRACK / ROAD FOR 60 MTR. LONG CORRIDOR / ROUTE LENGTH OF HDPE PIPE, UNDER 2.5 MTR. DEEP FROM GROUND LEVEL SINGLE FEEDER LINE.
2017-18
S. No. | PARTICULARS | New SAP Bin Code | Unit | Rate | Qty. | Using HDD Technique | Using Pipe Pushing Method
[6 empty] | Amount | Amount
1 | 2 | 3 | 4 | 5 | 6 | 7 | 8
1 | HDPE Pipe 200 mm ID; 240 mm OD | 7132461004 | Mtr | 1146.7484 | 120 | 137609.8064 | 137609.8064
2 | Jointing arrangement of HDPE Pipe | 7132461005 | No | 416.9994 | 18 | 7505.9894 | 7505.9894
3 | 11 kV XLPE 240 sqmm 3 core UG Cable | 7130310079 | Mtr | 1041.4022 | 180 | 187452.3984 | 187452.3984
4 | End terminating jointing kit for 240 sqmm XLPE cable | 7130352041 | Set | 11055.8282 | 4 | 44223.313 | 44223.313
5 | GI pipe 200 mm for cable support at D.P. | 7130640027 | RM | 1043.6699 | 24 | 25048.0771 | 25048.0771
6 | Caping of HDPE Pipe on both end of pipe using circular PVC plate of thickness 10 mm of size equivalent to O.D. of HDPE Pipe and using M-seal to avoid ingrace of moisture, insects, rats etc. to avoid damage to cable. |  | No. | 1500 | 4 | 6000 | 6000
7 | M.S.Flat (50x6) mm | 7130600173 | kg | 39.8218 | 100 | 3982.1752 | 3982.1752
8 | Supplying & erection of cement cable route marker with colour painting & naming the work duly embossed complete size of concrete 600 mm x 225 mm x 100 mm |  | No. | 556 | 4 | 2224 | 2224
9 | Cable covering tiles 250x250x40 mm | 7130201343 | No | 37.0498 | 80 | 2963.9802 | 2963.9802
10 | Sand | 7132498006 | Cmt | 741.71 | 1.2 | 890.052 | 890.052
11 | 11 kV Polymer Lightning Arrestors | 7130840029 | Each | 414.3334 | 6 | 2486.0004 | 2486.0004
12 | Aluminium conductor Raccoon for jumpering of L.A. | 7130830060 | Mtr | 41.7819 | 18 | 752.0744 | 752.0744
13 | Aluminium clamp suitable for Dog / Raccoon conductor for connecting L.A | 7130830585 | No. | 258.4532 | 6 | 1550.719 | 1550.719
14 | GI earthing pipe 40 mm dia 3.0 mtr long, 4 mm thick with 12 mm holes at 18 places in each pipe at equal distance tapered casing at lower end. * | 7130642039 | No | 821.1644 | 10 | 8211.6441 | 8211.6441
15 | Sundries for meeting out the expenses towards processing fees, submission / approval of drawing using AutoCAD obtaining permission, from railway / Road constructing authorities including liaisoning work etc. |  | LS | LS | LS | 25000 | 25000
16 | SUB TOTAL-1 |  |  |  |  | 455900.2295 | 455900.2295
17 | Incidental Charges @ 9% : - |  |  | 0.09 |  | 41031.0207 | 41031.0207
18 | Service in lieu of Earthing Coal & Sand etc |  | No | 2628.1669 | 10 | 26281.6694 | 26281.6694
19 (a) | Labour Charges for laying of HDPE Pipe (using HDD Technique ** ) as per Schedule AL-5 |  |  |  |  | 340129.9152
(b) | Labour Charges for laying of HDPE Pipe (using Pipe Pushing Method ) as per Schedule AL-5 | [5 empty] | 2356267.0334
20 | Labour Charges for excavation of cable trench beyond the length of HDPE Pipe upto DP Structure |  | Cmt | 254.0989 | 12 | 3049.1863 | 3049.1863 |  | (20 Mx1 Mx0.6 M)
21 | Transportation Charges |  |  |  |  | 77780.5752 | 77780.5752
22 | SUB TOTAL-2 |  |  |  |  | 944172.5963 | 2960309.7145
23 | Overhead Charges @ 12.5% [Market Fluctuation, Service Tax, Contractor's profit etc.] |  |  | 0.125 |  | 56987.5287 | 56987.5287 | Earlier Overhead charges @ 11%
24 | Charges payable to Railway including supervision charges etc. | 15% |  |  |  | 141625.8894 | 444046.4572 | Name Changed Earlier-Way leave charges payable to Railway including supervision
25 | Cost per 60 Mtr for non guaranteed works |  |  |  |  | 1142786.0144 | 3461343.7003
26 | Cost per 60 Mtr for non guaranteed works (Rounded off ) |  |  |  |  | 1142786 | 3461344
* | 4 Nos earthings are required for cable & 6 Nos. for 2 DP's
** | Horizontal Directional Drilling (HDD) Technique
The rates mentioned at S.No.1, 2 & 3 are applicable for 60 Mtr Corridor of Railway crossing. Estimate may be prepared based on actual length of corridor.
*** | The charges to be paid for according railway permission shall be made as per actuals i.e. based on the demand note / payment received for the same.
Note on E15: 89326879: Assuming 2 kg M-seal @ Rs 450/- per kg + PVC Plate 10 mm thick
***

## C-12 (A)
COST SCHEDULE C-12 (A)
SCHEDULE FOR 11 kV UNDERGROUND CABLE ROAD CROSSING FOR 50 MTR. LENGTH, UNDER 2.5 MTR. DEEP FROM GROUND LEVEL
2017-18
S. No. | PARTICULARS | New SAP Bin Code | Unit | Rate | Qnty. | Amount
1 | 2 | 3 | 4 | 5 | 6 | 7
1 | RCC pipe Type NP - 3 (2.5 mtr long)
i | 600 mm | 7130640030 | Each | 4333.9827 | 50 | 216699.1333
ii | 900 mm | 7130640036 | Each | 8609.398
2 | 11 kV 3 Core 240 sqmm XLPE UG Cable | 7130310079 | Mtr | 1041.4022 | 50 | 52070.1107
3 | 11 kV Jointing and cable termination kit for 240 sqmm XLPE cable | 7130352041 | Set | 11055.8282 | 2 | 22111.6565
4 | Cable separator in RCC pipe with Angle Cross of 50x50x6 mm Angle @ 2 No. in one pipe |  | No | 556.29 | 40 | 22251.6
5 | G.I. Pipe 200 mm for 400 sq.mm Cable of dia. 105 mm | 7130640027 | RM | 1043.6699 | 12 | 12524.0386
6 | GI bend 200 mm | 7130640028 | No | 904.2796 | 2 | 1808.5593
7 | Caping of RCC pipe on both end of pipe with Concreting and Bricks work |  | Cmt | 3618.67 | 0.5 | 1809.335
8 | Sundries (Please specify the items) |  | LS | LS | LS | 2200
9 | SUB TOTAL-1 |  |  |  |  | 331474.4333
10 | Incidental Charges @ 9% : - |  |  | 0.09 |  | 29832.699
11 | Labour Charges as per Schedule CL-10 (Schedule is for 1 km line, same has been revised as per 50 Mtrs.) |  |  |  |  | 13260.799
12 | SUB TOTAL-2 |  |  |  |  | 374567.9313
13 | Overhead Charges @ 12.5% [Market Fluctuation, Service Tax, Contractor's profit etc.] |  |  | 0.125 |  | 41434.3042 | Earlier Overhead charges @ 11%
14 | Municipality Charges for reinstatement of Road as per Nagar Nigam | LS |  |  |  | 112000
15 | Cost per 50 Mtr for non guaranteed works |  |  |  |  | 528002.2355
16 | Total (Round Off) |  |  |  |  | 528002
17 | Transportation Charges as per Schedule |  |  |  |  | 93336.6903
18 | Grand Total |  |  |  |  | 621338.6903
19 | Grand Total (Round Off) |  |  |  |  | 621339

## C-13
COST SCHEDULE C-13
SINGLE POLE MOUNTED LOW CAPACITY THREE PHASE 11/0.4 kV DISTRIBUTION TRANSFORMER SUB-STATION
2017-18
S. No. | PARTICULARS | Bin Code No | Unit | Qty. | 16 kVA Three Phase
[5 empty] | Rate | Amount
1 | 2 | 3 | 4 | 5 | 6 | 7
1 | Transformer 11/0.4 kV (Energy efficient) 16 kVA (LEVEL-2) * Aluminium Wound | 7132210017 | No. | 1 | 42035.3996 | 42035.3996 | NEW ADDED
2 | 200 Kg 8.0 Meter long PCC Pole | 7130800033 | No. | 1 | 1975.6571 | 1975.6571
3 | 11 kV 'V' Cross arm with clamp (instead of DC Cross arm) | 7130810495 | No | 1 | 872.1775 | 872.1775
4 | 11 kV Top clamp with cleat | 7130810679 | No | 1 | 244.6757 | 244.6757
5 | 11 kV Polymeric Pin insulator with Pin | 7130820008 | No | 3 | 146.4852 | 439.4556
6 | 11 kV Polymer Disc Insulator | 7130820010 | No | 3 | 141.2696 | 423.8088
7 | 11 kV Strain Hardware | 7130820241 | No | 3 | 121.3133 | 363.9398
8 | 11 kV D.O. Fuse and L.A. mounting DC channel size 75x40x6 mm length 860 mm | 7130810509 | No | 1 | 1382.33 | 1382.33
9 | 11 kV D.O. Fuse unit for Three phase X-mer | 7131930412 | Each | 3 | 1079.0156 | 3237.0468
10 | MS angle for transformer clamping set size 50x50x6 mm | 7130600023 | Kg | 20 | 34.4507 | 689.0149
11 | (i) Stay set 16 mm | 7130860032 | No | 4 | 399.6693 | 1598.677
| (ii) Stay wire 7/10 SWG @ 5.5 Kg per stay | 7130860077 | Kg | 22 | 61.1455 | 1345.2015
| (iii) Stay clamp | 7130810026 | No | 4 | 136.6003 | 546.4011
12 | Concreting of supports @ 0.5 Cmt per pole and @ 0.2 Cmt per stay & base padding @ 0.05 Cmt/pole (1:3:6) | 7130200202 | Cmt | 1.35 | 2670.17 | 3604.7295
13 | DC Cross arm of 100x50 mm 8' Center | 7130810517 | No. | 2 | 3784.1516 | 7568.3033 | NEW ADDED
14 | Danger Board | 7130880041 | Each | 1 | 81.0709 | 81.0709
15 | Barbed Wire [@ 2 Kg/Pole] | 7130610206 | Kg | 2 | 66.0374 | 132.0747
16 | Earthing set (pipe earth as per drawing)
| (i) G.I. Pipe 40 mm | 7130641396 | Mtr | 9 | 208.1418 | 1873.2765
| (ii) G.I. Wire 8 SWG | 7130870043 | Kg | 15 | 54.6875 | 820.3119
17 | Red Oxide Paint | 7130211158 | Ltr | 1 | 162.9558 | 162.9558
18 | Aluminium Paint | 7130210809 | Ltr | 1 | 364.1044 | 364.1044
19 | 11 kV Polymer Lightning Arrestor | 7130840029 | Each | 3 | 414.3334 | 1243.0002
20 | M.S. Nuts and Bolts
| (i) 16x40 mm | 7130620609 | Kg | 1 | 66.5156 | 66.5156
| (ii) 16x65 mm | 7130620614 | Kg | 4 | 65.407 | 261.6281
| (iii) 16x140 mm | 7130620625 | Kg | 4 | 64.2984 | 257.1937
| (iv) 16x200 mm | 7130620631 | Kg | 5 | 64.2984 | 321.4922
21 | TPN switch fuse unit (32 Amps) | 7131920253 | No | 1 | 829.5889 | 829.5889
22 | XLPE insulated 4 core 16 sq mm armoured cable for 3 phase X-mer | 7130311084 | Mtr. | 30 | 67.1913 | 2015.7376
23 | LT Feeder Piller box 1 phase 8 Way for distribution of service connection | 7130890004 | No. | 1 | 4471.6561 | 4471.6561
24 | SUB TOTAL-1 |  |  |  |  | 79227.4249
25 | Incidental Charges @ 9% : - |  |  |  | 0.09 | 7130.4682
26 | Back filling of poles with boulders @ 0.3 Cmt per pole. |  | No. | 1 | 295.8177 | 295.8177
27 | Labour charges for concreting |  | Cmt | 1.35 | 578.8434 | 781.4386 | NEW ROW ADDED
28 | Labour charges as per Schedule No. CL-8 (G-1) |  |  |  |  | 7914.61
29 | Transport charges upto 50 Kms. Average lead from area store to const. camping site transport |  |  |  |  | 3080.1108
30 | SUB TOTAL-2 |  |  |  |  | 98429.8702
31 | Overhead Charges @ 12.5% [Market Fluctuation, Service Tax, Contractor's profit etc.] |  |  |  | 0.125 | 9903.4281 | Earlier Overhead charges @ 11%
32 | Cost per Km. for Non-guaranteed works |  |  |  |  | 108333.2983
33 | Cost per Km. for Non-guaranteed works (Rounded off) |  |  |  |  | 108333
* | ISI Marked Energy Efficiency level-2 transformer
ITEMS REMOVED FROM Schedule- C-13 in 2017-18
1 | Transformer 11/0.4 kV (Conventional) [4 STAR] | 7132210007 | No.
12 | Cement @ 208 kg per Cmt | 7130200401 | Kg
14 | Bracket angle for Transformer mounting supports size 50x50x6 mm length 645 mm |  | No.
23 | GI pipe size 1 inch. for movement of LT cable from X-mer |  | Mtr.
29 | Service in lieu of concreting metal and sand |  | Cmt
Note on B23: 89326879: Earlier name was - Transformer mounting DC Cross arm size 65x65x6 channel length 800 mm

## C-14
COST SCHEDULE C-14
2017-18
PLINTH MOUNTED 11/0.4 kV OUTDOOR SUB-STATION
S. No. | PARTICULARS | New SAP Bin code No. | Unit | Rate | 63 kVA X-MER |  | 100 kVA X-MER |  | 200 kVA X-MER
[5 empty] | Qty | Amount | Qty | Amount | Qty | Amount
1 | 2 | 3 | 4 | 5 | 6 | 7 | 8 | 9 | 10 | 11
1 | RS Joist (175X85) mm 11 Mtr Long i.e. 19.495 Kg/mtr x 11 mtr. = 214.44 kg x 2 No = 428.89 Kgs | 7130600675 | Kg | 33.4839 | 429 | 14364.5825 | 429 | 14364.5825
2 | H-BEAM 152x152 mm 37.1 Kg /Mtr 13.0 Mtr long i.e. 482.3 Kg/pole x 2 Nos = 964.6 Kgs | 7130601958 | Kg | 32.3357 |  |  |  |  | 964.6 | 31190.9757
3 | Transformer 11/0.4 kV (Energy efficient)
| 63 kVA (LEVEL-2) * | 7132210019 | Each | 85359.3946 | 1 | 85359.3946 |  |  |  |  | NEW ADDED
| 100 kVA (LEVEL-2) * | 7132210020 | Each | 112545.863 |  |  | 1 | 112545.863 |  |  | NEW ADDED
| 200 kVA (LEVEL-2) * | 7132210021 | Each | 206562.6816 |  |  |  |  | 1 | 206562.6816 | NEW ADDED
4 | DC Cross arm 100x50 mm 8' Centre | 7130810517 | No | 3784.1516 | 1 | 3784.1516 | 1 | 3784.1516 | 1 | 3784.1516
5 | 11 kV Polymer Disc Insulator | 7130820010 | No | 141.2696 | 3 | 423.8088 | 3 | 423.8088 | 3 | 423.8088
| 11 kV H.W. | 7130820241 | No | 121.3133 | 3 | 363.9398 | 3 | 363.9398 | 3 | 363.9398
6 | 11 kV DO fuse & LA mounting DC cross arm (75 x 40 mm) | 7130810509 | No | 1382.33 | 1 | 1382.33 | 1 | 1382.33 | 1 | 1382.33
7 | 11 kV DO Fuse Unit | 7131930412 | Each | 1079.0156 | 3 | 3237.0468 | 3 | 3237.0468 | 3 | 3237.0468
8 | M.S. Angle 50x50x6 mm | 7130600023 | Kg | 34.4507 | 20 | 689.0149 | 20 | 689.0149 | 20 | 689.0149
9 | (i) Stay set 16 mm | 7130860032 | No | 399.6693 | 4 | 1598.677 | 4 | 1598.677 | 4 | 1598.677
| (ii) Stay wire 7/10 SWG (7.5 Kg each) | 7130860077 | Kg | 61.1455 | 30 | 1834.3656 | 30 | 1834.3656 | 30 | 1834.3656
| (iii) Stay clamp for R.S.Joist | 7130810216 | No | 271.2766 | 4 | 1085.1064 | 4 | 1085.1064
| (iv) Stay clamp for H-Beam | 7130810692 | No | 282.8203 |  |  |  |  | 4 | 1131.2811
10 | Concreting of support [0.3 Cmt per RSJ, 0.5 Cmt per H-Beam, 0.2 Cmt per stay, 9 cub.m. (1.5x1.5x4 m) for X-mer plinth] (1:3:6) | 7130200202 | Kg. | 2670.17 | 10.4 | 27769.768 | 10.4 | 27769.768 | 10.8 | 28837.836
11 | Danger Board | 7130880041 | Each | 81.0709 | 1 | 81.0709 | 1 | 81.0709 | 1 | 81.0709
12 | Earthing set pipe carth
| (i) G.I. Pipe 40 mm | 7130641396 | Mtr | 208.1418 | 9 | 1873.2765 | 9 | 1873.2765 | 9 | 1873.2765
| (ii) G.I. Wire 8 SWG | 7130870043 | Kg | 54.6875 | 15 | 820.3119 | 15 | 820.3119 | 15 | 820.3119
13 | Barbed Wire [@ 2 Kg/Pole] | 7130610206 | Kg | 66.0374 | 4 | 264.1494 | 4 | 264.1494 | 4 | 264.1494
14 | Red Oxide Paint | 7130211158 | Ltr | 162.9558 | 2 | 325.9117 | 2 | 325.9117 | 2 | 325.9117
15 | Aluminium Paint | 7130210809 | Ltr | 364.1044 | 2 | 728.2089 | 2 | 728.2089 | 2 | 728.2089
16 | 11 kV Polymer Lightning Arrestor | 7130840029 | Each | 414.3334 | 3 | 1243.0002 | 3 | 1243.0002 | 3 | 1243.0002
17 | M.S. Nuts & Bolts |  |  |  | 14 |  | 14 |  | 17
| 16x40 mm | 7130620609 | Kg | 66.5156 | 1 | 66.5156 | 1 | 66.5156 | 1 | 66.5156
| 16x65 mm | 7130620614 | Kg | 65.407 | 4 | 261.6281 | 4 | 261.6281 | 4 | 261.6281
| 16x140 mm | 7130620625 | Kg | 64.2984 | 4 | 257.1937 | 4 | 257.1937 | 5 | 321.4922
| 16x200 mm | 7130620631 | Kg | 64.2984 | 5 | 321.4922 | 5 | 321.4922 | 7 | 450.089
18 | PVC insulated 3.5 Core Cable
| 70 Sqmm (Armoured) | 7130311054 | Mtr | 144.3063 | 40 | 5772.2502 | 30 | 4329.1876
| 150 sqmm | 7130311057 | Mtr | 403.0596 |  |  | 10 | 4030.5961 | 30 | 12091.7883
| 300 sqmm | 7130311061 | Mtr | 756.0276 |  |  |  |  | 10 | 7560.276
19 | LT Distribution Box for X-mer
| 63 kVA | 7131950065 | No. | 14077.2902 | 1 | 14077.2902
| 100 kVA | 7131950105 | No. | 17596.6127 |  |  | 1 | 17596.6127
| 200 kVA | 7131950200 | No. | 35193.2254 |  |  |  |  | 1 | 35193.2254
20 | Stay Clamp for (i) R.S.Joist 175x85 mm | 7130810216 | No. | 271.2766 | 14 | 3797.8724 | 14 | 3797.8724
| (ii) Stay clamp for H-Beam | 7130810692 | No. | 282.8203 |  |  |  |  | 14 | 3959.484
21 | 11 kV AB Switch | 7131930221 | Each | 8854.4474 |  |  | 1 | 8854.4474 | 1 | 8854.4474
22 | ACSR Conductor Rabbit | 7130830057 | Mtr | 28.3206 | 30 | 849.617 | 30 | 849.617 | 30 | 849.617
23 | SUB TOTAL-1 |  |  |  |  | 172631.975 |  | 214779.7469 |  | 355980.6016
24 | Incidental Charges @ 9% : - |  |  | 0.09 |  | 15536.8778 |  | 19330.1772 |  | 32038.2541
25 | Labour Charges as per Sch. CL-9. |  |  |  |  | 24780 |  | 27357.21 |  | 30025.25
26 | Labour charges for concreting |  | Cmt | 578.8434 | 10.4 | 6019.9714 | 10.4 | 6019.9714 | 10.8 | 6251.5087 | NEW ROW ADDED
27 | Transportation Charges |  |  |  |  | 7392.2659 |  | 7392.2659 |  | 8624.3102
28 | SUB TOTAL-2 |  |  |  |  | 226361.09 |  | 274879.3714 |  | 432919.9247
29 | Overhead Charges @ 12.5% [Market Fluctuation, Service Tax, Contractor's profit etc.] |  |  | 0.125 |  | 21578.9969 |  | 26847.4684 |  | 44497.5752 | Earlier Overhead charges @ 11%
30 | Grand Total |  |  |  |  | 247940.0869 |  | 301726.8397 |  | 477417.4999
31 | Total (rounding off) |  |  |  |  | 247940 |  | 301727 |  | 477417
* | ISI Marked Energy Efficiency level-2 transformer
ITEMS REMOVED FROM Schedule- C-14 in 2017-18
3 | Transformer 11/0.4 kV (Conventional)
| 63 kVA (4-STAR) | 7132210009 | Each
| 100 kVA (4-STAR) | 7132210010 | Each
| 200 kVA (4-STAR) | 7132210011 | Each
10 | Cement @ 208 Kg/Cmt | 7130200401 | Kg
26 | Service in lieu of concreting @ 3153.01 per Cmt.
Note on B10: 89326879: Earlier name was - Transformer 11/0.4 kV (Conventional)
Note on B39: 89326879: Earlier name was - 70 Sqmm

## C-15
COST SCHEDULE C-15
SCHEDULE FOR LAYING OF 1 Km LENGTH OF 11 kV, 3 CORE 95 SQMM / 240 SQMM / 400 SQMM UNDERGROUND CABLE
2017-18
S. No. | PARTICULARS | New SAP Bin code No. | UNIT | RATE | 3x95 Sqmm CABLE |  | 3x240 Sqmm CABLE |  | 3x400 Sqmm CABLE
[5 empty] | Qty | Amount | Qty | Amount | Qty | Amount
1 | 2 | 3 | 4 | 5 | 6 | 7 | 8 | 9 | 10 | 11
1 | 11 kV 3 Core XLPE Cable 3x95 sqmm | 7130310077 | Km | 576393.968 | 1 | 576393.968
| 11 kV 3 Core XLPE Cable 3x240 sqmm | 7130310079 | Km | 1041402.2132 |  |  | 1 | 1041402.2132
| 11 kV 3 Core XLPE Cable 3x400 sqmm | 7130310080 | Km | 1604533.1706 |  |  |  |  | 1 | 1604533.1706
2 | Straight through jointing kits HS type suitable for
| 95 Sqmm cable | 7130352039 | Set | 8947.5574 | 3 | 26842.6721
| 240 Sqmm cable | 7130352041 | Set | 11055.8282 |  |  | 3 | 33167.4847
| 400 Sqmm cable | 7130352042 | Set | 11311.9933 |  |  |  |  | 3 | 33935.98
3 | Cable termination Kit outdoor/indoor HS type suitable for
| 95 Sqmm | 7130352043 | Set | 2473.7617 | 2 | 4947.5233
| 240 Sqmm | 7130352044 | Set | 2633.4629 |  |  | 2 | 5266.9258
| 400 Sqmm | 7130352045 | Set | 2704.2031 |  |  |  |  | 2 | 5408.4061
4 | Cable covering tiles 250x250x40 mm | 7130201343 | No | 37.0498 | 4000 | 148199.0095 | 4000 | 148199.0095 | 4000 | 148199.0095
5 | Sand | 7132498006 | Cu mtr | 741.71 | 60 | 44502.6 | 60 | 44502.6 | 60 | 44502.6
6 | M.S. Pipe 200 mm dia for drain crossing cable rarifly etc. | 7130640037 | RM (light) | 1003.9783 | 8 | 8031.8261 | 8 | 8031.8261 | 8 | 8031.8261
7 | Route & joint indicating stones | 7130200204 | No | 176.8733 | 30 | 5306.2004 | 30 | 5306.2004 | 30 | 5306.2004
8 | SUB TOTAL-1 |  |  |  |  | 814223.7995 |  | 1285876.2598 |  | 1849917.1928
9 | Labour Charges as per CL-10 |  |  |  |  | 265215.98 |  | 265215.98 |  | 265215.98
10 | Incidental Charges @ 9% : - |  |  | 0.09 |  | 73280.142 |  | 115728.8634 |  | 166492.5474
11 | Transportation Charges @ 5% of material |  |  |  |  | 63330.7955 |  | 100016.1951 |  | 143887.6233
12 | SUB TOTAL-2 |  |  |  |  | 1216050.7169 |  | 1766837.2983 |  | 2425513.3435
13 | Overhead Charges @ 12.5% [Market Fluctuation, Service Tax, Contractor's profit etc.] |  |  | 0.125 |  | 101777.9749 |  | 160734.5325 |  | 231239.6491 | Earlier Overhead charges @ 11%
14 | Grand Total |  |  |  |  | 1317828.6918 |  | 1927571.8308 |  | 2656752.9926
15 | Grand Total (Rounded off) |  |  |  |  | 1317829 |  | 1927572 |  | 2656753

## C-16
COST SCHEDULE C-16
D.T. CAPACITORS ON EXISTING DTR's OTHER THAN INDUSTRIAL (RETAINED & SHIFTED)
2017-18
S. No. | PARTICULARS | New SAP Bin code No. | Capacitor Rating - KVAR | Capacitor cost | Incidental Charges | Labour Charge per Capacitor Bank | Cost per Package | Cost per Package Round Off
1 | 2 | 3 | 4 | 5 | 6 | 7 | 8 | 9
1 | LT Capacitor for 25 kVA DT | 7132200812 | 5 | 1682.8793 | 151.4591 | 200 | 2034.3384 | 2034
2 | LT Capacitor for 63 kVA DT | 7132200813 | 10 | 3364.7054 | 302.8235 | 200 | 3867.5289 | 3868
3 | LT Capacitor for 100 kVA DT | 7132200814 | 12 | 4042.9121 | 363.8621 | 200 | 4606.7742 | 4607
4 | LT Capacitor for 200 kVA DT | 7132200814 | 12 | 4042.9121 | 363.8621 | 200 | 4606.7742 | 4607
5 | LT Capacitor for 315 kVA DT | 7132200814 | 12 | 4042.9121 | 363.8621 | 200 | 4606.7742 | 4607
| Incidental Charges @ 9% : - |  |  | 9%

## C-17
COST SCHEDULE C-17
11 kV MEDP STRUCTURE ON H-BEAM POLE, 11 METER LONG (TO BE SUPPLEMENTED FOR H.T. CONNECTION)
2017-18
S. No. | PARTICULARS | New SAP Bin Code | Unit | H-Beam 152X152 mm 37.1 Kg/Mtr 11.0 Mtr Long
|  |  |  | Qty | Rate | Amount
1 | 2 | 3 | 4 | 5 | 6 | 7
1 | H-BEAM 152x152 mm 37.1 Kg /Mtr 11.0 Mtr long i.e. 408.1 Kg/pole x 2 Nos = 816.2 Kgs | 7130601965 | Kg | 816.2 | 32.3357 | 26392.3641
2 | DC Cross Arm of 100x50 mm channel (2.7 Mtr. Long) | 7130810512 | Set | 2 | 3278.9878 | 6557.9756
3 | 11 kV Polymer Disc Insulator | 7130820010 | No | 6 | 141.2696 | 847.6176
4 | 11 kV Strain H.W. fitting | 7130820241 | No | 6 | 121.3133 | 727.8795
5 | 11 kV Polymeric Pin insulator with Pin | 7130820008 | No | 6 | 146.4852 | 878.9112
6 | (I) Stay set 16 mm | 7130860032 | No | 2 | 399.6693 | 799.3385
| (II) Stay Wire 7/10 SWG @ 8.5 Kg per stay | 7130860077 | Kg | 17 | 61.1455 | 1039.4739
(III) Stay Clamp
| (i) Stay Clamp for "H" Beam | 7130810692 | No | 4 | 282.8203 | 1131.2811
7 | Concreting of pole @ 0.6 Cmt and 0.2 Cmt per stay and 0.05 Cmt for base padding (1:3:6) | 7130200202 | Cmt | 1.7 | 2670.17 | 4539.289
8 | Earthing Set (Coil earth as per Drawing No.-G/007) | 7130870013 | No | 2 | 99.7023 | 199.4046
9 | Red Oxide Paint | 7130211158 | Ltr | 2 | 162.9558 | 325.9117
10 | Aluminium Paint | 7130210809 | Ltr | 2 | 364.1044 | 728.2089
11 | Barbed wire [@ 2 Kg/Pole] | 7130610206 | Kg | 4 | 66.0374 | 264.1494
12 | Danger Board | 7130880041 | Each | 1 | 81.0709 | 81.0709
13 | MS Nuts and Bolts |  | Kg | 6
| 16x40 mm | 7130620609 | Kg | 0.5 | 66.5156 | 33.2578
| 16x200 mm | 7130620631 | Kg | 5.5 | 64.2984 | 353.6414
14 | GI earthing pipe of 40 mm dia. & 2.4 mm thick 3.04 mtr long with 12 mm hole at 18 places at equal distance trapered casing at lower end. | 7130642039 | No | 2 | 821.1644 | 1642.3288
15 | G.I.Bend of 40 mm dia. |  | Each | 1 | 100.74 | 100.74
16 | 11 kV Polymer type Lightning Arrestor | 7130840029 | Each | 3 | 414.3334 | 1243.0002
17 | 11 kV CTPT unit of appropriate capacity |  | No
18 | Copper control cable 10 Core 2.5 Sqmm. (armoured) | 7130310660 | Mtr | 10 | 182.5263 | 1825.2634
19 | H.T. Static Trivector Meter 3 Ø 4 Wire 0.5 S with DLMS Protocol category A | 7131310033 | No | 1 | 3500.234 | 3500.234
20 | Universal Meter Box for HT meters. | 7132406425 | Each | 1 | 2614.172 | 2614.172
21 | Test terminal Box (TTB) | 7131310037 | Each | 1 | 970.815 | 970.815
22 | SUB TOTAL-1 |  |  |  |  | 56796.3286
23 | Incidental Charges @ 9% : - |  |  |  | 0.09 | 5111.6696
24 | Labour charges for concreting |  | Cmt | 1.7 | 578.8434 | 984.0338 | NEW ROW ADDED
25 | Labour charges as per Sch No.- CL-5 |  |  |  |  | 10042.69
26 | Transport charges upto 50 Kms average lead from Area stores to construction camp inc. site transport (Transport Sch. T-1) |  |  |  |  | 3521.388
27 | SUB TOTAL-2 |  |  |  |  | 76456.11
28 | Overhead Charges @ 12.5% [Market Fluctuation, Service Tax, Contractor's profit etc.] |  |  |  | 0.125 | 7099.5411 | Earlier Overhead charges @ 11%
29 | Cost per DP for non-guaranteed works |  |  |  |  | 83555.651
30 | Cost per DP for non-guaranteed works (Rounded off) |  |  |  |  | 83556
Note:- All the rates are with considering price variation clause.
ITEMS REMOVED FROM Schedule- C-17 in 2017-18
7 | Cement @ 208 Kg/cmt | 7130200401 | Kg
24 | Service in lieu of concreting metal & sand only |  | Cmt

## C-18
COST SCHEDULE C-18
2017-18
SCHEDULE FOR NEW AUTOMATED 11 KV CAPACITOR BANK AT 33/11 KV SUB-STATIONS
S. No. | PARTICULARS | Bin Code No. | Unit | Rate | 12.1 kV,1815 kVAr, 3-Phase, 50 Hz, Outdoor Type , Capacitor bank |  | 12.1 kV,1089 KVAr, 3-Phase, 50 Hz, Outdoor Type, Capacitor bank
[5 empty] | Qty | Amount | Qty | Amount
1 | 2 | 3 | 4 | 5 | 6 | 7 | 8 | 9
1 | 12.1 kV,1815 kVAr, 3-Phase, 50 Hz, Outdoor Type , Capacitor bank having step as 363 Kvar + 726 Kvar+ 726 Kvar 12.1 KV. Bank shall be complete with Capacitor units of 121 KVAr at 6.98 KV, including allied material such as suitable size of Aluminium busbars, Pin/Post insulators, Expulsion fuses, Cable Jointing Kit, Nuts & Botls etc. | 7132200826 | Nos | 185066.5678 | 1 | 185066.5678
2 | 12.1 kV,1089 KVAr, 3-Phase, 50 Hz, Outdoor Type , Capacitor bank having step as 363 Kvar + 726 Kvar 12.1 KV . Bank shall be complete with Capacitor units of 121 kVAr at 6.98 KV, including allied material such as suitable size of Aluminium busbars, Pin/Post insulators, Expulsion fuses, Cable Jointing Kit, Nuts & Bolts etc. | 7132200014 | Mtr. | 139956.0685 |  | 0 | 1 | 139956.0685
3 | 11 kV, Aluminium Wound, Dry type Series reactors
4 | 0.2% Reactor suitable for 363 Kvar step |  | Set | 6796.42 | 3 | 20389.26 | 3 | 20389.26
5 | 0.2% Reactor suitable for 726 Kvar step |  | Set | 8297.2 | 6 | 49783.2 | 3 | 24891.6
6 | 11 kV, 3-Phase Oil-Cooled RVT |  | No. | 33323.82 | 1 | 33323.82 | 1 | 33323.82
7 | 12 kV, Outdoor type Vacuum Capacitor switches | 7131980001 | Nos. | 67066.41 | 3 | 201199.23 | 2 | 134132.82
8 | 11 kV, 400 Amp, Off Load Isolator with earth switch and mounting GI structure |  | Set | 27531.28 | 1 | 27531.28 | 1 | 27531.28
9 | Mounting GI structure for above isolator |  | Set | 13758.03 | 1 | 13758.03 | 1 | 13758.03
10 | 9 KV, 10 KA, Station Class, Polymer Lightning Arrestors | 7130840029 | set of 3 | 1243.0002 | 1 | 1243.0002 | 1 | 1243.0002
| Indoor Type Automatic Control Unit along with APFC Relay |  | No. | 46230.1 | 1 | 46230.1 | 1 | 46230.1
11 | GI Structure for complete Equipment |  | Kgs. | 79.54 | 1000 | 79540 | 800 | 63632
12 | Unarmoured Control cable 8Cx2.5 Sqmm and junction box | 7130310658 | Mtr | 123.7892 | 120 | 14854.7052 | 120 | 14854.7052
13 | Unarmoured Control cable 10Cx2.5 Sqmm | 7130310660 | Mtr | 154.9109 | 60 | 9294.6552 | 60 | 9294.6552
14 | Unarmoured Control cable 2Cx2.5 Sqmm | 7130310652 | Mtr | 36.9092 | 60 | 2214.5549 | 60 | 2214.5549
15 | 11 KV VCB , 630 A, suitable for Capacitor Switching | 7131941762 | Nos. | 118951.4222 | 1 | 118951.4222
16 | 11 KV VCB , 400 A, suitable for Capacitor Switching | 7131941762 | Nos. | 118951.4222 |  |  | 1 | 118951.4222
17 | 11 kV Control & Relay Panel for Capacitor Bank |  | Nos. | 83478.19 | 1 | 83478.19 | 1 | 83478.19
18 | 11 KV Power Cable, HT XLPE, 120 Sq MM | 7130310078 | Mtr | 859.5196 | 15 | 12892.7934
19 | 11 KV Power Cable, HT XLPE, 95 Sq MM | 7130310077 | Mtr | 576.394 |  |  | 15 | 8645.9095
20 | 11 kV C.T. 200-100/5 Amps. | 7132230185 | Nos. | 15328.908 | 3 | 45986.724 | 3 | 45986.724
21 | Earthing through
(i) | 25 mm dia 2500 mm long GI rod earth electrodes | 7130642041 | No | 4173.6437 | 3 | 12520.9312 | 3 | 12520.9312
(ii) | M.S.Flat 50 x 6 mm | 7130600173 | Kg | 39.8218 | 100 | 3982.1752 | 100 | 3982.1752
22 | Concreting of structure (1:3:6) | 7130200202 | Cmt | 2670.17 | 9.9 | 26434.683 | 9.9 | 26434.683
23 | SUB TOTAL-1 |  |  |  |  | 988675.3223 |  | 831451.929
24 | Incidental Charges @ 9% : - |  |  | 0.09 |  | 88980.779 |  | 74830.6736
25 | Labour Charges |  |  |  |  | 49433.7661 |  | 41572.5965
26 | Transport Charges |  |  |  |  | 29660.2597 |  | 24943.5579
27 | Labour charges for concreting |  | Cmt | 578.8434 | 9.9 | 5730.5497 | 9.9 | 5730.5497 | NEW ROW ADDED
28 | Service in lieu of Earthing Coal & Salt etc |  | No | 2628.1669 | 1 | 2628.1669 | 1 | 2628.1669
29 | SUB TOTAL-2 |  |  |  |  | 1165108.8437 |  | 981157.4736
30 | Overhead Charges @ 12.5% [Market Fluctuation, Service Tax, Contractor's profit etc.] |  |  | 0.125 |  | 123584.4153 |  | 103931.4911 | Earlier Overhead charges @ 11%
31 | GRAND TOTAL |  |  |  |  | 1288693.2589 |  | 1085088.9647
32 | GRAND TOTAL (Round Off) |  |  |  |  | 1288693 |  | 1085089
ITEMS REMOVED FROM Schedule- C-18 in 2017-18
17 | C & R Panel for VCB | 7131960008 | Nos.
| (i) Cement @ 208 Kg/Cmt | 7130200401 | Kg
27 | Service in lieu of Concreting metal & sand only |  | Cmt
Note on B25: 89326879: Earlier name was - C & R Panel for VCB

## C-19
COST SCHEDULE C-19
SCHEDULE FOR INSTALLATION OF COMPACT R.M.U. 11 kV CLASS SF6 / VCB TYPE (1 INCOMING + 2 BREAKER + 1 OUTGOING)
2017-18
S. No. | PARTICULARS | New SAP Bin code No. | Unit | Rate | Qty | Amount
1 | 2 | 3 | 4 | 5 | 6 | 7
1 | RMU (4 Way), One Incoming + Two Breakers + One Outgoing (2OD + 2 VL), 350 MVA, 630 Amps. | 7131941764 | No | 1080119.04 | 1 | 1080119.04 |  | 7131941764
2 | Concreting of RMU Bed with CC 1:3:6 as per Labour Charges | 7130200202 | Cmt | 2670.17 | 0.37 | 987.9629
3 | Concreting of Foundation with Reinforcement CC 1:3:6 as per Labour Charges | 7130200202 | Cmt | 2670.17 | 1.44 | 3845.0448
4 | M.S.Strip 25 x 3 mm for earthing (of length 2 x 5 = 10 Mtr.) |  | Kg | 33.24 | 6 | 199.44
| GI earthing pipe of 40 mm dia 3.04 mtr long with 12 mm hole at 18 places at equal distance trapered casing at lower end . | 7130642039 | No | 821.1644 | 2 | 1642.3288
5 | SUB TOTAL-1 |  |  |  |  | 1086793.8165
6 | Incidental Charges @ 9% : - |  |  | 0.09 |  | 97811.4435
7 | Labour Charges as per Sch. CL-11. |  |  |  |  | 8260
8 | Labour charges for concreting |  | Cmt | 578.8434 | 1.81 | 1047.7066 | NEW ROW ADDED
9 | Transportation Charges |  |  |  |  | 7392.2565
10 | SUB TOTAL-2 |  |  |  |  | 1201305.223
11 | Overhead Charges @ 12.5% [Market Fluctuation, Service Tax, Contractor's profit etc.] |  |  | 0.125 |  | 135849.2271 | Earlier Overhead charges @ 11%
12 | Grand Total |  |  |  |  | 1337154.4501
13 | Grand Total (Rounded off) |  |  |  |  | 1337154
ITEMS REMOVED FROM Schedule- C-19 in 2017-18
MESH EARTING OF ADDL. PTR AT 33/11KV SUB-STATION (BLACK COTTON SOIL/MURRUM SOIL/HARD ROCK WITH BORE & CHEM ROD)
2 | Cement @ 208 Kg/Cmt | 7130200401 | Kg
3 | Cement @ 208 Kg/Cmt | 7130200401 | Kg
8 | Service in lieu of Concreting metal & sand only |  | Cmt

## C-20
COST SCHEDULE C-20
SCHEDULE FOR CHEMICAL EARTHING OF METERING EQUIPMENT INSTALLED IN THE PREMISES OF HT CONSUMERS IN NORMAL / HARD ROCK SOIL
2017-18
S. No. | PARTICULARS | New SAP Bin code No. | Unit | Rate | Qty | Amount
1 | 2 | 3 | 4 | 5 | 6 | 7
1 | M.S.Strip 25x3 mm (0.6 kg/Mtr.) |  | Kg | 33.24 | 10 | 332.4
2 | Chem Rod Earthing electrode (Chemical Earthing) | 7132486843 | No. | 8945.71 | 1 | 8945.71
3 | G.I. Nuts & Bolts 16x40 mm | 7130620133 | Kg | 92.0133 | 1.5 | 138.0199
4 | G.I. Nuts & Bolts 16x65 mm | 7130620140 | Kg | 92.0133 | 1.5 | 138.0199
5 | G.I. Spring Washer | 7130622922 | Kg | 144.1726 | 1 | 144.1726
6 | SUB TOTAL-1 |  |  |  |  | 9698.3224
7 | Incidental Charges @ 9% : - |  |  | 0.09 |  | 872.849
8 | Labour Charges |  | No. | 1010.6166 | 1 | 1010.6166
9 | Transportation Charges |  |  |  |  | 1032
10 | SUB TOTAL-2 |  |  |  |  | 12613.788
11 | Overhead Charges @ 12.5% [Market Fluctuation, Service Tax, Contractor's profit etc.] |  |  | 0.125 |  | 1212.2903 | Earlier Overhead charges @ 11%
12 | Grand Total |  |  |  |  | 13826.0783
13 | Grand Total (Rounded off) |  |  |  |  | 13826
Note:- | Chemical Earthing consists of Galvanized Mild Steel pipe of size 2000 mm x 50 mmn Outer diameter or higher size as per site conditions, filled with a highly conductive material and a GI Strip minimum 16 mm x 3 mm covering total of pipe, forming the electrode for obtaining earth resistance less than 1 ohm.

## D-1
COST SCHEDULE D-1
LT LINE 3 PHASE 5 WIRE ON PCC SUPPORTS USING RABBIT / WEASEL / SQUIRREL CONDUCTORS WITH MAXIMUM SPAN OF 60 METERS
2017-18
S. No. | PARTICULARS | New Bin Code | Unit | Rate | Using 50 Sqmm as Phase & 20 Sqmm ACSR as neutral |  | Using 3 Wires of 50 Sqmm ACSR & 2 Wires of 20 Sqmm |  | Using 30 Sqmm as Phase & 20 Sqmm ACSR as neutral |  | Using 3 Wires of 30 Sqmm ACSR & 2 Wires of 20 Sqmm ACSR |  | Using 20 Sqmm ACSR as Phase & neutral
[5 empty] | Qnty | Amount | Qnty | Amount | Qnty | Amount | Qnty | Amount | Qnty | Amount
1 | 2 | 3 | 4 | 5 | 6 | 7 | 8 | 9 | 10 | 11 | 12 | 13 | 14 | 15
1 | 140 Kg, 8.0 Mtr. long PCC support | 7130800012 | No | 1840.8 | 17 | 31293.6 | 17 | 31293.6 | 17 | 31293.6 | 17 | 31293.6 | 17 | 31293.6
2 | LT Five Pin Cross arm | 7130810461 | No | 710.7248 | 22 | 15635.9448 | 22 | 15635.9448 | 22 | 15635.9448 | 22 | 15635.9448 | 22 | 15635.9448
3 | LT Shackle insulator (90x75 mm) including cut point/angle location | 7130820106 | No | 11.7882 | 88 | 1037.3616 | 88 | 1037.3616 | 88 | 1037.3616 | 88 | 1037.3616 | 88 | 1037.3616
4 | Hardware for 90x75 mm shackle insulator | 7130820216 | No | 39.3054 | 30 | 1179.1624 | 30 | 1179.1624 | 30 | 1179.1624 | 30 | 1179.1624 | 30 | 1179.1624
5 | Earth knob (Aluminium bobbin) | 7130820201 | No | 34.4627 | 17 | 585.8659 | 17 | 585.8659 | 17 | 585.8659 | 17 | 585.8659 | 17 | 585.8659
6 | ACSR conductor including 3% sag
| (i) 50 Sqmm Al. Eq (Rabbit) | 7130830057 | Mtr | 28.3206 | 4120 | 116680.7336 | 3090 | 87510.5502 | -- |  | -- |  | --
| (ii) 30 Sqmm Al. Eq (Weasel) | 7130830055 | Mtr | 17.5229 | -- |  | -- |  | 4120 | 72194.1766 | 3090 | 54145.6325 | --
| (iii) 20 Sqmm Al. Eq (Squirrel) | 7130830053 | Mtr | 11.8258 | 1030 | 12180.6173 | 2060 | 24361.2345 | 1030 | 12180.6173 | 2060 | 24361.2345 | 5150 | 60903.0863
7 | (i) Stay set 16 mm | 7130860032 | No | 399.6693 | 9 | 3597.0233 | 9 | 3597.0233 | 9 | 3597.0233 | 9 | 3597.0233 | 9 | 3597.0233
| (ii) Stay Wire 7/10 SWG @ 6 Kg/Stay | 7130860077 | Kg | 61.1455 | 54 | 3301.8581 | 54 | 3301.8581 | 54 | 3301.8581 | 54 | 3301.8581 | 54 | 3301.8581
| (iii) Stay Clamp | 7130810026 | No | 136.6003 | 9 | 1229.4025 | 9 | 1229.4025 | 9 | 1229.4025 | 9 | 1229.4025 | 9 | 1229.4025
| (iv) Stay Insulator | 7130820117 | No | 10.4108 | 9 | 93.6971 | 9 | 93.6971 | 9 | 93.6971 | 9 | 93.6971 | 9 | 93.6971
8 | Split insulator for guarding | 7130820018 | Pair | 3.904 | 44 | 171.7781 | 44 | 171.7781 | 44 | 171.7781 | 44 | 171.7781 | 44 | 171.7781
9 | Binding wire and tape | 7130830006 | Kg | 150.4871 | 3.5 | 526.705 | 3.5 | 526.705 | 3.5 | 526.705 | 3.5 | 526.705 | 3.5 | 526.705
10 | Use of R.C.C. Block for base padding of PCC pole @ 01 No. / pole and for stay set @ 02 Nos. per stay set. |  |  |  | 26 |  | 26 |  | 26 |  | 26 |  | 26
| RCC Block (with 6 mm MS Bar) * |  | Each | 192.34 | 35 | 6731.9 | 35 | 6731.9 | 35 | 6731.9 | 35 | 6731.9 | 35 | 6731.9 | NEW ADDED
11 | Nuts and Bolts |  | Kg |  | 35 |  | 35 |  | 35 |  | 35 |  | 35
| 12x100 mm | 7130620573 | Kg | 66.5156 | 10 | 665.1562 | 10 | 665.1562 | 10 | 665.1562 | 10 | 665.1562 | 10 | 665.1562
| 16x40 mm | 7130620609 | Kg | 66.5156 | 5 | 332.5781 | 5 | 332.5781 | 5 | 332.5781 | 5 | 332.5781 | 5 | 332.5781
| 16x140 mm | 7130620625 | Kg | 64.2984 | 20 | 1285.9687 | 20 | 1285.9687 | 20 | 1285.9687 | 20 | 1285.9687 | 20 | 1285.9687
12 | Earthing Set (Coil earth as per Drawing No- G/004) | 7130870013 | No | 99.7023 | 5 | 498.5116 | 5 | 498.5116 | 5 | 498.5116 | 5 | 498.5116 | 5 | 498.5116
13 | Red Oxide Paint | 7130211158 | Ltr | 162.9558 | 2 | 325.9117 | 2 | 325.9117 | 2 | 325.9117 | 2 | 325.9117 | 2 | 325.9117
14 | Aluminium Paint | 7130210809 | Ltr | 364.1044 | 2 | 728.2089 | 2 | 728.2089 | 2 | 728.2089 | 2 | 728.2089 | 2 | 728.2089
15 | G.I. Wire 8 SWG for guarding | 7130870043 | Kg | 54.6875 | 6 | 328.1248 | 6 | 328.1248 | 6 | 328.1248 | 6 | 328.1248 | 6 | 328.1248
16 | SUB TOTAL-1 |  |  |  |  | 198410.1096 |  | 181420.5435 |  | 153923.5526 |  | 148055.6257 |  | 130451.8451
17 | Incidental Charges @ 9% : - |  |  | 0.09 |  | 17856.9099 |  | 16327.8489 |  | 13853.1197 |  | 13325.0063 |  | 11740.6661
18 | Back filling of pole pit with boulders @ 0.25 Cmt. |  | No | 199.5971 | 17 | 3393.15 | 17 | 3393.15 | 17 | 3393.15 | 17 | 3393.15 | 17 | 3393.15
19 | Labour charges as per Sch No. DL-1 |  |  |  |  | 54431.97 |  | 54431.97 |  | 54431.97 |  | 54431.97 |  | 54431.97
20 | Transport charges upto 50 Kms average lead from Area stores to construction camp inc. site transport (Transport Sch T-1) |  |  |  |  | 10530.2827 |  | 10530.2827 |  | 10530.2827 |  | 10530.2827 |  | 10530.2827
21 | SUB TOTAL-2 |  |  |  |  | 284622.4221 |  | 266103.795 |  | 236132.075 |  | 229736.0347 |  | 210547.9138
22 | Overhead Charges @ 12.5% [Market Fluctuation, Service Tax, Contractor's profit etc.] |  |  | 0.125 |  | 24801.2637 |  | 22677.5679 |  | 19240.4441 |  | 18506.9532 |  | 16306.4806 | Earlier Overhead charges @ 11%
23 | Total cost per Km for non-guaranteed works |  |  |  |  | 309423.6858 |  | 288781.363 |  | 255372.5191 |  | 248242.9879 |  | 226854.3944
24 | Total cost per Km for non-guaranteed works (R/Off) |  |  |  |  | 309424 |  | 288781 |  | 255373 |  | 248243 |  | 226854
Note :- All the rates are with considering price variation clause.
* | One No. RCC Block for base padding and two numbers for stay set (except DP Structure)
ITEMS REMOVED FROM Schedule- D-1 in 2017-18
10 | Concreting of stay & base pad for pole @ 0.2 Cmt/stay and @ 0.05 Cmt for base pad |  | Cmt 1:3:6
| (i) Cement @ 208 Kg/Cmt | 7130200401 | Kg
19 | Service in lieu of concreting metal & sand only |  | Cmt
Note on B25: 89326879: Earlier name was - Concreting of stay & base pad for pole @ 0.2 Cmt/stay and @ 0.05 Cmt for base pad
Note on D23: 89326879: Earlier unit was - No.

## D-2
COST SCHEDULE D-2
1 Km LT LINES 3 Phase 4 Wire USING RABBIT / WEASEL / SQUIRREL CONDUCTORS ON 140 Kg; 8.0 Mtr. LONG PCC SUPPORTS WITH MAXIMUM SPAN OF 60 METERS
2017-18
S. NO. | PARTICULARS | New Bin Code | Unit | Rate | Using 50 Sqmm as Phase & 20 Sqmm ACSR as neutral |  | Using 30 Sqmm as Phase & 20 Sqmm ACSR as neutral |  | Using 20 Sqmm ACSR as Phase & neutral
[5 empty] | Qnty | Amount | Qnty | Amount | Qnty | Amount
1 | 2 | 3 | 4 | 5 | 6 | 7 | 8 | 9 | 10 | 11
1 | PCC Pole 140 Kg, 8.0 Mtr long | 7130800012 | No | 1840.8 | 17 | 31293.6 | 17 | 31293.6 | 17 | 31293.6
2 | LT Four Pin cross arm | 7130810441 | No | 612.5216 | 22 | 13475.4746 | 22 | 13475.4746 | 22 | 13475.4746
3 | LT Shackle Insulator (90x75 mm) | 7130820106 | No | 11.7882 | 66 | 778.0212 | 66 | 778.0212 | 66 | 778.0212
4 | Earth knob (Aluminium bobbin) | 7130820201 | No | 34.4627 | 17 | 585.8659 | 17 | 585.8659 | 17 | 585.8659
5 | Hardware for 90x75 mm shackle insulator | 7130820216 | No | 39.3054 | 25 | 982.6353 | 25 | 982.6353 | 25 | 982.6353
6 | ACSR conductor including 3% sag
| (i) 50 Sqmm Al. Eq (Rabbit) | 7130830057 | Mtr | 28.3206 | 3090 | 87510.5502 | -- |  | --
| (ii) 30 Sqmm Al. Eq (Weasel) | 7130830055 | Mtr | 17.5229 | -- |  | 3090 | 54145.6325 | --
| (iii) 20 Sqmm Al. Eq (Squirrel) | 7130830053 | Mtr | 11.8258 | 1030 | 12180.6173 | 1030 | 12180.6173 | 4120 | 48722.469
7 | (i) Stay set 16 mm | 7130860032 | No | 399.6693 | 9 | 3597.0233 | 9 | 3597.0233 | 9 | 3597.0233
| (ii) Stay Wire 7/10 SWG @ 6 Kg/Stay | 7130860077 | Kg | 61.1455 | 54 | 3301.8581 | 54 | 3301.8581 | 54 | 3301.8581
| (iii) Stay Clamp | 7130810026 | No | 136.6003 | 9 | 1229.4025 | 9 | 1229.4025 | 9 | 1229.4025
| (iv) Stay Insulator | 7130820117 | No | 10.4108 | 9 | 93.6971 | 9 | 93.6971 | 9 | 93.6971
8 | Use of R.C.C. Block for base padding of PCC pole @ 01 No. /pole and for stay set @ 02 Nos. per stay set. |  |  |  | 26 |  | 26 |  | 26
| RCC Block (with 6 mm MS Bar) * |  | Each | 192.34 | 35 | 6731.9 | 35 | 6731.9 | 35 | 6731.9 | NEW ADDED
9 | Earthing Set (Coil earth as per Drawing No- G/004) | 7130870013 | No | 99.7023 | 5 | 498.5116 | 5 | 498.5116 | 5 | 498.5116
10 | Split insulator for guarding | 7130820018 | Pair | 3.904 | 44 | 171.7781 | 44 | 171.7781 | 44 | 171.7781
11 | M.S. Nuts and Bolts |  | Kg |  | 35 |  | 35 |  | 35
| 12x100 mm | 7130620573 | Kg | 66.5156 | 10 | 665.1562 | 10 | 665.1562 | 10 | 665.1562
| 16x40 mm | 7130620609 | Kg | 66.5156 | 5 | 332.5781 | 5 | 332.5781 | 5 | 332.5781
| 16x140 mm | 7130620625 | Kg | 64.2984 | 20 | 1285.9687 | 20 | 1285.9687 | 20 | 1285.9687
12 | Binding wire and tape | 7130830006 | Kg | 150.4871 | 3.5 | 526.705 | 3.5 | 526.705 | 3.5 | 526.705
13 | Aluminium Paint | 7130210809 | Ltr | 364.1044 | 2 | 728.2089 | 2 | 728.2089 | 2 | 728.2089
14 | Red Oxide paint | 7130211158 | Ltr | 162.9558 | 2 | 325.9117 | 2 | 325.9117 | 2 | 325.9117
15 | GI wire 8 SWG for guarding | 7130870043 | Kg | 54.6875 | 6 | 328.1248 | 6 | 328.1248 | 6 | 328.1248
16 | SUB TOTAL-1 |  |  |  |  | 166623.5886 |  | 133258.6709 |  | 115654.8902
17 | Incidental Charges @ 9% : - |  |  | 0.09 |  | 14996.123 |  | 11993.2804 |  | 10408.9401
18 | Back filling of pole pit with boulder @ 0.25 Cmt |  | No | 199.5971 | 17 | 3393.15 | 17 | 3393.15 | 17 | 3393.15
19 | Labour charges as per Sch. No. DL-1 |  |  |  |  | 51202.23 |  | 51202.23 |  | 51202.23
20 | Transport charges upto 50 Kms average lead from Area stores to construction camp including site transport (Transport Sch T-1) |  |  |  |  | 10530.2827 |  | 10530.2827 |  | 10530.2827
21 | SUB TOTAL-2 |  |  |  |  | 246745.3743 |  | 210377.614 |  | 191189.493
22 | Overhead Charges @ 12.5% [Market Fluctuation, Service Tax, Contractor's profit etc.] |  |  | 0.125 |  | 20827.9486 |  | 16657.3339 |  | 14456.8613 | Earlier Overhead charges @ 11%
23 | Total cost per Km for non-guaranteed works |  |  |  |  | 267573.3228 |  | 227034.9478 |  | 205646.3543
24 | Total cost per Km for non-guaranteed works (R/Off) |  |  |  |  | 267573 |  | 227035 |  | 205646
Note:- All the rates are with considering price variation clause.
* | One No. RCC Block for base padding and two numbers for stay set (except DP Structure)
ITEMS REMOVED FROM Schedule- D-2 in 2017-18
8 | Concreting of stay & base pad for pole @ 0.2 Cmt/stay and @ 0.05 Cmt for base pad. |  | Cmt 1:3:6
| Cement @ 208 Kg/Cmt | 7130200401 | Kg
19 | Service in lieu of concreting metal & sand only |  | Cmt
Note on B23: 89326879: Earlier name was - Concreting of stay & base pad for pole @ 0.2 Cmt/stay and @ 0.05 Cmt for base pad

## D-3
COST SCHEDULE D-3
1 Km LT LINE 1 PHASE 3 WIRE USING RABBIT / WEASEL / SQUIRREL CONDUCTORS ON 140 Kg; 8.0 Mtr. LONG PCC SUPPORTS WITH MAXIMUM SPAN OF 60 METERS
2017-18
S. No. | PARTICULARS |  | Unit | Rate | Using one wire of 50 Sqmm, one wire of 30 Sqmm ACSR and one wire of 20 Sqmm ACSR Conductor |  | Using 30 Sqmm as Phase & 20 Sqmm ACSR as neutral |  | Using 20 Sqmm ACSR as Phase & neutral
[5 empty] | Qty. | Amount | Qty. | Amount | Qty. | Amount
1 | 2 | 3 | 4 | 5 | 6 | 7 | 8 | 9 | 10 | 11
1 | PCC Pole 140 Kg, 8.0 Mtr long | 7130800012 | No | 1840.8 | 17 | 31293.6 | 17 | 31293.6 | 17 | 31293.6
2 | LT Three Pin cross arm | 7130810413 | No | 514.3184 | 22 | 11315.0045 | 22 | 11315.0045 | 22 | 11315.0045
3 | LT Shackle Insulator (90x75 mm) | 7130820106 | No | 11.7882 | 44 | 518.6808 | 44 | 518.6808 | 44 | 518.6808
4 | Earth knob (Aluminium bobbin) | 7130820201 | No | 34.4627 | 22 | 758.1795 | 22 | 758.1795 | 22 | 758.1795
5 | Hardware for 90x75 mm Shackle insu. | 7130820216 | No | 39.3054 | 25 | 982.6353 | 25 | 982.6353 | 25 | 982.6353
6 | ACSR conductor including 3% sag
| (i) 50 Sqmm Al. Eq (Rabbit) | 7130830057 | Mtr | 28.3206 | 1030 | 29170.1834 | -- |  | --
| (ii) 30 Sqmm Al. Eq (Weasel) | 7130830055 | Mtr | 17.5229 | 1030 | 18048.5442 | 2060 | 36097.0883 | --
| (iii) 20 Sqmm Al. Eq (Squirrel) | 7130830053 | Mtr | 11.8258 | 1030 | 12180.6173 | 1030 | 12180.6173 | 3090 | 36541.8518
7 | (i) Stay set 16 mm | 7130860032 | No | 399.6693 | 9 | 3597.0233 | 9 | 3597.0233 | 9 | 3597.0233
| (ii) Stay Wire 7/10 SWG @ 6 Kg/Stay | 7130860077 | Kg | 61.1455 | 54 | 3301.8581 | 54 | 3301.8581 | 54 | 3301.8581
| (iii) Stay Clamp | 7130810026 | No | 136.6003 | 9 | 1229.4025 | 9 | 1229.4025 | 9 | 1229.4025
| (iv) Stay Insulator | 7130820117 | No | 10.4108 | 9 | 93.6971 | 9 | 93.6971 | 9 | 93.6971
8 | Use of R.C.C. Block for base padding of PCC pole @ 01 No. /pole and for stay set @ 02 Nos. per stay set. |  |  |  | 26 |  | 26 |  | 26
| RCC Block (with 6 mm MS Bar) * |  | Each | 192.34 | 35 | 6731.9 | 35 | 6731.9 | 35 | 6731.9 | NEW ADDED
9 | Earthing Set (Coil earth as per Drawing No- G/004) | 7130870013 | No | 99.7023 | 5 | 498.5116 | 5 | 498.5116 | 5 | 498.5116
10 | Split insulator for guarding | 7130820018 | Pair | 3.904 | 44 | 171.7781 | 44 | 171.7781 | 44 | 171.7781
11 | M.S. Nuts and Bolts |  | Kg |  | 16 |  | 16 |  | 16
| 12x100 mm | 7130620573 | Kg | 66.5156 | 3.5 | 232.8047 | 3.5 | 232.8047 | 3.5 | 232.8047
| 16x40 mm | 7130620609 | Kg | 66.5156 | 1.5 | 99.7734 | 1.5 | 99.7734 | 1.5 | 99.7734
| 16x140 mm | 7130620625 | Kg | 64.2984 | 11 | 707.2828 | 11 | 707.2828 | 11 | 707.2828
12 | Binding wire and tape | 7130830006 | Kg | 150.4871 | 3.5 | 526.705 | 3.5 | 526.705 | 3.5 | 526.705
13 | Aluminium Paint | 7130210809 | Ltr | 364.1044 | 1.5 | 546.1567 | 1.5 | 546.1567 | 1.5 | 546.1567
14 | Red Oxide paint | 7130211158 | Ltr | 162.9558 | 1.5 | 244.4338 | 1.5 | 244.4338 | 1.5 | 244.4338
15 | GI wire 4 mm for guarding | 7130870043 | Kg | 54.6875 | 6 | 328.1248 | 6 | 328.1248 | 6 | 328.1248
16 | SUB TOTAL-1 |  |  |  |  | 122576.8967 |  | 111455.2574 |  | 99719.4037
17 | Incidental Charges @ 9% : - |  |  | 0.09 |  | 11031.9207 |  | 10030.9732 |  | 8974.7463
18 | Back filling of pole pit with boulder @ 0.25 Cmt |  | No | 199.5971 | 17 | 3393.15 | 17 | 3393.15 | 17 | 3393.15
19 | Labour charges as per Sch No. DL-1 |  |  |  |  | 47449.03 |  | 47449.03 |  | 47449.03
20 | Transport charges upto 50 Kms average lead from Area stores to construction camp including site transport (Transport Sch T-1) |  |  |  |  | 11144.5492 |  | 11144.5492 |  | 11144.5492
21 | SUB TOTAL-2 |  |  |  |  | 195595.5466 |  | 183472.9598 |  | 170680.8792
22 | Overhead Charges @ 12.5% [Market Fluctuation, Service Tax, Contractor's profit etc.] |  |  | 0.125 |  | 15322.1121 |  | 13931.9072 |  | 12464.9255 | Earlier Overhead charges @ 11%
23 | Total cost per Km for non-guaranteed works |  |  |  |  | 210917.6586 |  | 197404.867 |  | 183145.8046
24 | Total cost per Km for non-guaranteed works (R/Off) |  |  |  |  | 210918 |  | 197405 |  | 183146
Note: | All the rates are with considering price variation clause.
* | One No. RCC Block for base padding and two numbers for stay set (except DP Structure)
ITEMS REMOVED FROM Schedule- D-3 in 2017-18
8 | Concreting of stay & base pad for pole @ 0.2 Cmt/stay and @ 0.05 Cmt for base pad. |  | Cmt 1:3:6
| Cement @ 208 Kg/Cmt | 7130200401 | Kg
19 | Service in lieu of concreting metal & sand only |  | Cmt
Note on B25: 89326879: Earlier name was - Concreting of stay & base pad for pole @ 0.2 Cmt/stay and @ 0.05 Cmt for base pad

## D-4
COST SCHEDULE D-4
2017-18
1 KM OF 3 PHASE 5 WIRE LT LINE ON R.S. JOIST WITH ACSR CONDUCTOR FOR URBAN AREAS
S. No. | PARTICULARS | New Bin Code | Unit | Rate | 3 Ph, 5 Wire line on RSJ 125x70 mm 9.3 Mtr long with max. span 45 Mtrs for size of conductor upto 3x50 Sqmm + 2x30 Sqmm ACSR |  | 3 Ph, 5 Wire line on RSJ 175x85 mm 9.3 Mtr long with max. span 65 Mtrs for size of conductor upto 3x80 Sqmm + 2x30 Sq mm ACSR
[5 empty] | Qnty | Amount | Qnty | Amount
1 | 2 | 3 | 4 | 5 | 6 | 7 | 8 | 9
1 | (i) R.S. Joist (125x70 mm) 9.3 Mtr long @13.198 Kg = 122.74 kg/pole x 22 No = 2700.28 Kgs | 7130600635 | Kg | 29.4507 | 2700.28 | 79525.0856 | -- | --
| (ii) R.S. Joist (175x85 mm) 9.3 Mtr long @ 19.495 Kg per mtr x 9.3 mtr = 181.3 Kg/pole x 15 No = 2719.55 Kgs | 7130600675 | Kg | 33.4839 | -- | -- | 2719.55 | 91061.0733
2 | LT Five Pin Cross arm | 7130810461 | No | 710.7248 | 27 | 19189.5686 | 20 | 14214.4952
3 | LT Shackle Insulator (90x75 mm) including cut point/angle location | 7130820106 | No | 11.7882 | 108 | 1273.1256 | 80 | 943.056
4 | Hardware for 90x75 mm shackle insulator | 7130820216 | No | 39.3054 | 35 | 1375.6894 | 35 | 1375.6894
5 | Earth knob (Aluminium bobbin) | 7130820201 | No | 34.4627 | 27 | 930.493 | 20 | 689.2541
6 | ACSR conductor including 3% sag
| (i) 80 Sqmm Al. Eq (Raccoon) | 7130830060 | Mtr | 41.7819 | -- |  | 3090 | 129106.1081
| (ii) 50 Sqmm Al. Eq (Rabbit) | 7130830057 | Mtr | 28.3206 | 3090 | 87510.5502 | --
| (iii) 30 Sqmm Al. Eq (Weasel) | 7130830055 | Mtr | 17.5229 | 2060 | 36097.0883 | 2060 | 36097.0883
7 | (i) Stay set 16 mm | 7130860032 | No | 399.6693 | 12 | 4796.0311 | 12 | 4796.0311
| (ii) Stay Wire 7/10 SWG @ 6 Kg/Stay | 7130860077 | Kg | 61.1455 | 72 | 4402.4775 | 72 | 4402.4775
| (iii) Stay Clamp | 7130810026 | No | 136.6003 | 12 | 1639.2033 | 12 | 1639.2033
8 | Split insulator for guarding | 7130820018 | Pair | 3.904 | 60 | 234.2428 | 40 | 156.1619
9 | Binding wire and tape | 7130830006 | Kg | 150.4871 | 3.5 | 526.705 | 3 | 451.4614
10 | Concreting of stay & base pad for pole @ 0.2 Cmt/stay and @ 0.05 Cmt for base pad & support @ 0.3 Cmt (1:3:6) | 7130200202 | Cmt | 2670.17 | 10.1 | 26968.717 | 7.65 | 20426.8005
11 | M.S. Nuts and Bolts |  | Kg |  | 44 |  | 30
| 12x100 mm | 7130620573 | Kg | 66.5156 | 17 | 1130.7656 | 12 | 798.1875
| 16x40 mm | 7130620609 | Kg | 66.5156 | 8 | 532.125 | 5 | 332.5781
| 16x65 mm | 7130620614 | Kg | 65.407 | 19 | 1242.7336 | 13 | 850.2914
12 | Earthing Set (Coil earth as per Drawing No- G/004 | 7130870013 | No | 99.7023 | 7 | 697.9162 | 5 | 498.5116
13 | Red Oxide Paint | 7130211158 | Ltr | 162.9558 | 5 | 814.7792 | 5 | 814.7792
14 | Aluminium Paint | 7130210809 | Ltr | 364.1044 | 5 | 1820.5222 | 5 | 1820.5222
15 | G.I. Wire 4 mm for guarding | 7130870043 | Kg | 54.6875 | 7.5 | 410.156 | 5 | 273.4373
16 | SUB TOTAL-1 |  |  |  |  | 271117.975 |  | 310747.2074
17 | Incidental Charges @ 9% : - |  |  | 0.09 |  | 24400.6178 |  | 27967.2487
18 | Labour charges for concreting |  | Cmt | 578.8434 | 10.1 | 5846.3183 | 7.65 | 4428.152 | NEW ROW ADDED
19 | Labour charges as per Sch. No. DL-2 |  |  |  |  | 70491.86 |  | 60077.12
20 | Transport charges upto 50 Kms average lead from Area stores to construction camp inc. site transport (Transport Sch T-1) |  |  |  |  | 10150.8131 |  | 10150.8131
21 | SUB TOTAL-2 |  |  |  |  | 382007.5842 |  | 413370.5411
22 | Overhead Charges @ 12.5% [Market Fluctuation, Service Tax, Contractor's profit etc.] |  |  | 0.125 |  | 33889.7469 |  | 38843.4009 | Earlier Overhead charges @ 11%
23 | Total cost per Km for non-guaranteed works |  |  |  |  | 415897.3311 |  | 452213.942
24 | Total cost per Km for non-guaranteed works (R/Off) |  |  |  |  | 415897 |  | 452214
Note:- All the rates are with considering price variation clause.
ITEMS REMOVED FROM Schedule- D-4 in 2017-18
10 | (i) Cement @ 208 Kg/Cmt | 7130200401 | Kg
18 | Service in lieu of concreting metal & sand only |  | Cmt

## D-5
COST SCHEDULE D-5
1 Km. LT LINE 1 PHASE 3 WIRE USING RABBIT / WEASEL / SQUIRREL CONDUCTORS ON R.S.JOIST SUPPORTS WITH MAXIMUM SPAN OF 45 METERS FOR URBAN AREAS
2017-18
S. No. | PARTICULARS | New Bin Code | Unit | Rate | Using one wire of 50 Sqmm, one wire of 30 Sqmm ACSR and one wire of 20 Sqmm ACSR Conductor |  | Using 30 Sqmm as Phase & 20 Sqmm ACSR as neutral |  | Using 20 Sqmm ACSR as Phase & neutral
[5 empty] | Qnty | Amount | Qnty | Amount | Qnty | Amount
1 | 2 | 3 | 4 | 5 | 6 | 7 | 8 | 9 | 10 | 11
1 | 125x70 mm 9.3 Mtr long RSJ supports @ 13.198 Kg/mtr = 122.74 Kg/pole x 22 Nos = 2700.28 Kgs. | 7130600635 | Kg | 29.4507 | 2700.28 | 79525.0856 | 2700.28 | 79525.0856 | 2700.28 | 79525.0856
2 | LT Three Pin cross arm | 7130810413 | No | 514.3184 | 22 | 11315.0045 | 22 | 11315.0045 | 22 | 11315.0045
3 | LT Shackle Insulator (90x75 mm) | 7130820106 | No | 11.7882 | 54 | 636.5628 | 54 | 636.5628 | 54 | 636.5628
4 | Earth knob (Aluminium bobbin) | 7130820201 | No | 34.4627 | 22 | 758.1795 | 22 | 758.1795 | 22 | 758.1795
5 | Hardware for 90x75 mm shackle insulator | 7130820216 | No | 39.3054 | 22 | 864.7191 | 22 | 864.7191 | 22 | 864.7191
6 | ACSR Conductor including 3% sag
| (i) 50 Sqmm Al. Eq (Rabbit) | 7130830057 | Mtr | 28.3206 | 1030 | 29170.1834 | -- | -- | -- | --
| (ii) 30 Sqmm Al. Eq (Weasel) | 7130830055 | Mtr | 17.5229 | 1030 | 18048.5442 | 2060 | 36097.0883 | -- | --
| (iii) 20 Sqmm Al. Eq (Squirrel) | 7130830053 | Mtr | 11.8258 | 1030 | 12180.6173 | 1030 | 12180.6173 | 3090 | 36541.8518
7 | (i) Stay set 16 mm | 7130860032 | No | 399.6693 | 9 | 3597.0233 | 9 | 3597.0233 | 9 | 3597.0233
| (ii) Stay Wire 7/10 SWG @ 6 Kg/Stay | 7130860077 | Kg | 61.1455 | 54 | 3301.8581 | 54 | 3301.8581 | 54 | 3301.8581
| (iii) Stay Clamp | 7130810026 | No | 136.6003 | 9 | 1229.4025 | 9 | 1229.4025 | 9 | 1229.4025
8 | Concreting of stay & base pad for pole @ 0.2 Cmt/stay and @ 0.05 Cmt for base pad & concreting of support @ 0.3 Cmt.per pole (1:3:6) | 7130200202 | Cmt | 2670.17 | 9.5 | 25366.615 | 9.5 | 25366.615 | 9.5 | 25366.615
9 | Earthing Set (Coil earth as per Drawing No- G/004) | 7130870013 | No | 99.7023 | 7 | 697.9162 | 7 | 697.9162 | 7 | 697.9162
10 | Split insulator for guarding | 7130820018 | Pair | 3.904 | 60 | 234.2428 | 60 | 234.2428 | 60 | 234.2428
11 | M.S.Nuts and Bolts |  | Kg |  | 20 |  | 20 |  | 20
| 12x100 mm | 7130620573 | Kg | 66.5156 | 7 | 465.6094 | 7 | 465.6094 | 7 | 465.6094
| 16x40 mm | 7130620609 | Kg | 66.5156 | 3 | 199.5469 | 3 | 199.5469 | 3 | 199.5469
| 16x65 mm | 7130620614 | Kg | 65.407 | 10 | 654.0703 | 10 | 654.0703 | 10 | 654.0703
12 | Binding wire and tape | 7130830006 | Kg | 150.4871 | 3 | 451.4614 | 3 | 451.4614 | 3 | 451.4614
13 | Aluminium Paint | 7130210809 | Ltr | 364.1044 | 5 | 1820.5222 | 5 | 1820.5222 | 5 | 1820.5222
14 | Red Oxide Paint | 7130211158 | Ltr | 162.9558 | 5 | 814.7792 | 5 | 814.7792 | 5 | 814.7792
15 | G.I. Wire 8 SWG for guarding | 7130870043 | Kg | 54.6875 | 5 | 273.4373 | 5 | 273.4373 | 5 | 273.4373
16 | SUB TOTAL-1 |  |  |  |  | 191605.3808 |  | 180483.7416 |  | 168747.8878
17 | Incidental Charges @ 9% : - |  |  | 0.09 |  | 17244.4843 |  | 16243.5367 |  | 15187.3099
18 | Labour charges for concreting |  | Cmt | 578.8434 | 9.5 | 5499.0123 | 9.5 | 5499.0123 | 9.5 | 5499.0123 | NEW ROW ADDED
19 | Labour charges as per Sch. No. DL-1 |  |  |  |  | 47449.03 |  | 47449.03 |  | 47449.03
20 | Transport charges upto 50 Kms average lead from Area stores to construction camp including site transport (Transport Sch T-1) |  |  |  |  | 10150.8131 |  | 10150.8131 |  | 10150.8131
21 | SUB TOTAL-2 |  |  |  |  | 271948.7205 |  | 259826.1337 |  | 247034.0531
22 | Overhead Charges @ 12.5% [Market Fluctuation, Service Tax, Contractor's profit etc.] |  |  | 0.125 |  | 23950.6726 |  | 22560.4677 |  | 21093.486 | Earlier Overhead charges @ 11%
23 | Total cost per Km for non-guaranteed works |  |  |  |  | 295899.3931 |  | 282386.6014 |  | 268127.5391
24 | Total cost per Km for non-guaranteed works (R/Off) |  |  |  |  | 295899 |  | 282387 |  | 268128
ITEMS REMOVED FROM Schedule- D-5 in 2017-18
8 | Cement @ 208 Kg/Cmt | 7130200401 | Kg
18 | Service in lieu of concreting metal & sand only |  | Cmt
Note on B23: 89326879: Earlier name was - Concreting of stay & base pad for pole @ 0.2 Cmt/stay and @ 0.05 Cmt for base pad & support @ 0.3 Cmt.

## D-6 (1)
COST SCHEDULE -- D-6 (1)
1 KM OF 3 PHASE 5 WIRE LINE ON 140 KG. PCC POLE 8 MTR. LONG USING AB XLPE CABLE FOR RURAL AREAS WITH MAXIMUM SPAN 50 MTRS. AND R.S. JOIST / H-BEAM POLE SUPPORT USING AB XLPE CABLE WITH MAXIMUM SPAN 50 METER URBAN AREA
2017-18
S. No. | PARTICULARS | New Bin Code | Unit | Rate | 140 Kg, 8.0 Mtr. long PCC support |  | RS Joist (175X85) mm 9.3 Mtr Long i.e. 19.495 kg/mtr x 9.3 mtr=181.30 kg x 20 No =3626.07 Kgs |  | H-BEAM 152x152 mm 37.1 Kg/Mtr 9.0 Mtr long i.e. 408.1 Kg/pole x10 Nos= 4081 Kgs |  | Columns containing 1100 V grade AB Cable 3x50 + 1x25 + 1x35 sqmm. have been deleted because of deletion of concerned capacity AB Cable.
[5 empty] | Using 1100 V grade AB Cable 3x25 + 1x16 + 1x25 sqmm. |  | Using 1100 V grade AB Cable 3x25 + 1x16 + 1x25 sqmm. |  | Using 1100 V grade AB Cable 3x25 + 1x16 + 1x25 sqmm.
[5 empty] | Qty | Amount | Qty | Amount | Qty | Amount
1 | 2 | 3 | 4 | 5 | 6 | 7 | 6 | 7 | 6 | 7
1(a) | RS Joist (175X85) mm 9.3 Mtr Long i.e.19.495 kg/mtr x 9.3 mtr=181.30 kg x 20 No = 3626.07 Kgs | 7130600675 | Kg | 33.4839 |  |  | 3626.07 | 121414.876
(b) | H-BEAM 152x152 mm 37.1 Kg /Mtr 9.0 Mtr long i.e. 333.9 Kg/pole x 20 Nos = 6678 Kgs | 7130601958 | Kg | 32.3357 |  |  |  |  | 6678 | 215937.5241
(c) | 140 Kg, 8.0 Mtr long PCC support | 7130800012 | No | 1840.8 | 20 | 36816
2 | Suspension clamp assembly (consisting of GI Pole Clamp, GI Flat type I-hook & Nylon Cable tie). | 7130797533 | No | 465.2953 | 15 | 6979.4301 | 15 | 6979.4301 | 15 | 6979.4301
3(i) | Piercing connector suitable for 95- 16 sqmm to 10-2.5 sqmm. for street light and service connection. | 7130390003 | No | 85.6234 | 20 | 1712.4671 | 20 | 1712.4671 | 20 | 1712.4671
(ii) | Piercing connector suitable for 95- 16 sqmm to 50-16 sqmm. cable for Distribution Box. | 7130390004 | No | 111.5357 | 45 | 5019.1059 | 45 | 5019.1059 | 45 | 5019.1059
(iii) | Piercing connector suitable for 95- 16 sqmm to 95-16 sqmm. for Tee connection. | 7130390005 | No | 155.474 | 15 | 2332.1098 | 15 | 2332.1098 | 15 | 2332.1098 |  | Max. possibility of 5 Nos tapping in per km line
4 | Universal distribution connector | 7130390006 | Each | 121.6753 | 28 | 3406.9082 | 28 | 3406.9082 | 28 | 3406.9082
5 | Anchor clamp assembly (consisting of GI Pole Clamp, GI Flat type I-hook & Nylon Cable tie). | 7130797532 | No | 641.0485 | 14 | 8974.6796 | 14 | 8974.6796 | 14 | 8974.6796
6 | LT 3 phase 5 Wire Aerial Bunched Cable of Size 3x25 + 1x16 + 1x25 sqmm. (6% sag) | 7130310032 | Mtr | 75.6857 | 1100 | 83254.2515 | 1100 | 83254.2515 | 1100 | 83254.2515
7 | (i) Stay Set 16 mm (Complete) | 7130860032 | No | 399.6693 | 12 | 4796.0311 | 12 | 4796.0311 | 12 | 4796.0311
| (ii) Stay Wire 7/10 SWG & 6 Kg/Stay | 7130860077 | Kg | 61.1455 | 72 | 4402.4775 | 72 | 4402.4775 | 72 | 4402.4775
| (iii) Stay Clamp | 7130810026 | No | 136.6003 | 12 | 1639.2033 | 12 | 1639.2033 | 12 | 1639.2033
8 | Concreting of stay & pole @ 0.2 Cmt/stay and @ 0.3 Cmt/pole for RSJ, @ 0.5 Cmt/pole for H-Beam pole and @ 0.05 Cmt per pole for base padding of R.S.Joist / H-Beam pole i.e. 9.4 Cmt for RSJ & 13.4 Cmt for H-Beam pole (1:3:6) | 7130200202 | Cmt | 2670.17 |  |  | 9.4 | 25099.598 | 13.4 | 35780.278
9 | Use of R.C.C. Block for base padding of PCC pole @ 01 No. / pole and for stay set @ 02 Nos. per stay set. |  |  |  | 32
| RCC Block (with 6 mm MS Bar) * |  | Each | 192.34 | 44 | 8462.96 |  |  |  |  | NEW ADDED
10 | M.S. Nuts and Bolts |  | Kg |  | 30 |  | 30 |  | 30
| 12x100 mm | 7130620573 | Kg | 66.5156 | 2 | 133.0312 | 2 | 133.0312 | 2 | 133.0312
| 16x40 mm | 7130620609 | Kg | 66.5156 | 14 | 931.2187 | 14 | 931.2187 | 14 | 931.2187
| 16x65 mm | 7130620614 | Kg | 65.407 | 14 | 915.6984 | 14 | 915.6984 | 14 | 915.6984
11 | Earthing Set (Coil earth as per Drawing No- G/004 | 7130870013 | No | 99.7023 | 20 | 1994.0464 | 20 | 1994.0464 | 20 | 1994.0464
12 | Distribution box 3 phase 5 connectors | 7131950012 | No | 1117.165 | 15 | 16757.475 | 15 | 16757.475 | 15 | 16757.475
13 | Stainless steel strap with buckle for installation of Service Distribution Box. |  | Set | 58.95 | 15 | 884.25 | 15 | 884.25 | 15 | 884.25
14 | Red Oxide Paint | 7130211158 | Ltr | 162.9558 | 0 | 0 | 10 | 1629.5584 | 10 | 1629.5584
15 | Aluminium Paint | 7130210809 | Ltr | 364.1044 | 0 | 0 | 10 | 3641.0444 | 10 | 3641.0444
16 | Service Ring | 7130810102 | No | 374.0389 | 20 | 7480.7773 | 20 | 7480.7773 | 20 | 7480.7773
17 | PVC insulated single core 16 sq.mm. cable @ 6 mtr. per 3 phase box | 7130311008 | Mtr | 17.7334 | 90 | 1596.0015 | 90 | 1596.0015 | 90 | 1596.0015
18 | Straight through joints | 7130390007 | No | 183.6396 | 4 | 734.5583 | 4 | 734.5583 | 4 | 734.5583
19 | End cap for 50/70 Sq.mm | 7130390019 | No | 28.9392 | 14 | 405.1481 | 14 | 405.1481 | 14 | 405.1481
20 | Cable tie (UV protected black colour) for AB Cable (at every two meter) | 7130320053 | No | 5.3591 | 530 | 2840.3243 | 530 | 2840.3243 | 530 | 2840.3243
21 | Barbed wire [@ 2 kg per pole] | 7130610206 | Kg | 66.0374 | 40 | 2641.4943 | 40 | 2641.4943 | 40 | 2641.4943
22 | SUB TOTAL-1 |  |  |  |  | 205109.6476 |  | 311615.7644 |  | 416819.0926
23 | Incidental Charges @ 9% : - |  |  | 0.09 |  | 18459.8683 |  | 28045.4188 |  | 37513.7183
24 | Back filling of pole pit with boulder @ 0.3 Cmt./pole |  | No. | 199.5971 | 20 | 3991.9411
25 | Labour charges for concreting |  | Cmt | 578.8434 |  |  | 9.4 | 5441.128 | 13.4 | 7756.5016 | NEW ROW ADDED
26 | Labour charges as per Sch. No.- DL-7 |  |  |  |  | 57957.6985 |  | 66735.6734 |  | 69992.76
27 | Transportation charges |  |  |  |  | 12388.5648 |  | 13534.414 |  | 13534.414
28 | SUB TOTAL-2 |  |  |  |  | 297907.7203 |  | 425372.3986 |  | 545616.4865
29 | Overhead Charges @ 12.5% [Market Fluctuation, Service Tax, Contractor's profit etc.] |  |  | 0.125 |  | 25638.706 |  | 38951.9706 |  | 52102.3866 | Earlier Overhead charges @ 11%
30 | Total cost per Km for non-guaranteed works |  |  |  |  | 323546.4263 |  | 464324.3692 |  | 597718.8731
31 | Total cost per Km for non-guaranteed works (R/Off) |  |  |  |  | 323546 |  | 464324 |  | 597719
Note:- All the rates are with considering price variation clause.
* | One No. RCC Block for base padding and two numbers for stay set (except DP Structure)
ITEMS REMOVED FROM Schedule- D-6 (1) in 2017-18
8 | (i) Cement @ 208 Kg/Cmt | 7130200401 | Kg
24 | Service in lieu of concreting metal & sand only |  | Cmt
6 | LT 3 phase 5 Wire Aerial Bunched Cable of Size
(a) | 3x50 + 1x25 + 1x35 sqmm. (6% sag) | 7130310066 | Mtr
Note on B23: 89326879: Earlier name was - Concreting of stay & pole @ 0.2 Cmt/stay and @ 0.3 Cmt/pole for RSJ, @ 0.5 Cmt/pole for H-Beam pole i.e. 8.4 Cmt for RSJ & 12.4 Cmt for H-Beam pole

## D-6 (2)
COST SCHEDULE -- D-6 (2)
1 KM OF 3 PHASE 5 WIRE LINE ON 140 KG. PCC POLE 8 MTR. LONG USING AB XLPE CABLE FOR RURAL AREAS WITH MAXIMUM SPAN 50 MTRS. AND R.S. JOIST/H-BEAM POLE SUPPORT USING AB XLPE CABLE WITH MAXIMUM SPAN 50 METER URBAN AREA
2017-18
S. No. | PARTICULARS | New Bin Code | Unit | Rate | 140 Kg, 8.0 Mtr. long PCC support Using 1100 V grade AB Cable 3x70 + 1x16 + 1x50 sqmm. |  | RS Joist (175X85) mm 9.3 Mtr Long i.e. 19.495 kg/mtr x 9.3 mtr = 181.30 kg x 20 No = 3626.07 Kgs Using 1100 V grade AB Cable 3x70 + 1x16 + 1x50 sqmm. |  | H-BEAM 152x152 mm 37.1 Kg/Mtr 9.0 Mtr long i.e. 408.1 Kg/pole x10 Nos = 4081 Kgs Using 1100 V grade AB Cable 3x70 + 1x16 + 1x50 sqmm. |  | Reason
[5 empty] | Qty | Amount | Qty | Amount | Qty | Amount
1 | 2 | 3 | 4 | 5 | 6 | 7 | 6 | 7 | 6 | 7
1(a) | RS Joist (175X85) mm 9.3 Mtr Long i.e.19.495 kg/mtr x 9.3 mtr=181.30 kg x 20 No = 3626.07 Kgs | 7130600675 | Kg | 33.4839 |  |  | 3626.07 | 121414.876
(b) | H-BEAM 152x152 mm 37.1 Kg /Mtr 9.0 Mtr long i.e. 333.9 Kg/pole x 20 Nos = 6678 Kgs | 7130601958 | Kg | 32.3357 |  |  |  |  | 6678 | 215937.5241
(c) | 140 Kg, 8.0 Mtr long PCC support | 7130800012 | No | 1840.8 | 20 | 36816
2 | Suspension clamp assembly (consisting of GI Pole Clamp, GI Flat type I-hook & Nylon Cable tie). | 7130797533 | No | 465.2953 | 15 | 6979.4301 | 15 | 6979.4301 | 15 | 6979.4301
3(i) | Piercing connector suitable for 95- 16 sqmm to 10-2.5 sqmm. for street light and service connection. | 7130390003 | No | 85.6234 | 20 | 1712.4671 | 20 | 1712.4671 | 20 | 1712.4671
(ii) | Piercing connector suitable for 95- 16 sqmm to 50-16 sqmm. cable for Distribution Box. | 7130390004 | No | 111.5357 | 45 | 5019.1059 | 45 | 5019.1059 | 45 | 5019.1059
(iii) | Piercing connector suitable for 95- 16 sqmm to 95-16 sqmm. for Tee connection. | 7130390005 | No | 155.474 | 15 | 2332.1098 | 15 | 2332.1098 | 15 | 2332.1098
4 | Universal distribution connector | 7130390006 | Each | 121.6753 | 28 | 3406.9082 | 28 | 3406.9082 | 28 | 3406.9082
5 | Anchor clamp assembly (consisting of GI Pole Clamp, GI Flat type I-hook & Nylon Cable tie). | 7130797532 | No | 641.0485 | 14 | 8974.6796 | 14 | 8974.6796 | 14 | 8974.6796
6 | LT 3 phase 5 Wire Aerial Bunched Cable of Size
(a) | 3x70 + 1x16 + 1x50 sqmm. (6% sag) | 7130300025 | Mtr | 172.4306 | 1100 | 189673.623 | 1100 | 189673.623 | 1100 | 189673.623
7 | (i) Stay Set 16 mm (Complete) | 7130860032 | No | 399.6693 | 12 | 4796.0311 | 12 | 4796.0311 | 12 | 4796.0311
| (ii) Stay Wire 7/10 SWG & 6 Kg/Stay | 7130860077 | Kg | 61.1455 | 72 | 4402.4775 | 72 | 4402.4775 | 72 | 4402.4775
| (iii) Stay Clamp | 7130810026 | No | 136.6003 | 12 | 1639.2033 | 12 | 1639.2033 | 12 | 1639.2033
8 | Concreting of stay & pole @ 0.2 Cmt/stay and @ 0.3 Cmt/pole for RSJ, @ 0.5 Cmt/pole for H-Beam pole and @ 0.05 Cmt per pole for base padding of R.S.Joist / H-Beam pole i.e. 9.4 Cmt for RSJ & 13.4 Cmt for H-Beam pole (1:3:6) | 7130200202 | Cmt | 2670.17 |  |  | 9.4 | 25099.598 | 13.4 | 35780.278
9 | Use of R.C.C. Block for base padding of PCC pole @ 01 No. / pole and for stay set @ 02 Nos. per stay set. |  |  |  | 32
| RCC Block (with 6 mm MS Bar) * |  | Each | 192.34 | 44 | 8462.96 |  |  |  |  | NEW ADDED
10 | M.S. Nuts and Bolts |  | Kg |  | 30 |  | 30 |  | 30
| 12x100 mm | 7130620573 | Kg | 66.5156 | 2 | 133.0312 | 2 | 133.0312 | 2 | 133.0312
| 16x40 mm | 7130620609 | Kg | 66.5156 | 14 | 931.2187 | 14 | 931.2187 | 14 | 931.2187
| 16x65 mm | 7130620614 | Kg | 65.407 | 14 | 915.6984 | 14 | 915.6984 | 14 | 915.6984
11 | Earthing Set (Coil earth as per Drawing No- G/004) | 7130870013 | No | 99.7023 | 20 | 1994.0464 | 20 | 1994.0464 | 20 | 1994.0464
12 | Distribution box 3 phase 5 connectors | 7131950012 | No | 1117.165 | 15 | 16757.475 | 15 | 16757.475 | 15 | 16757.475
13 | Stainless steel strap with buckle for installation of Service Distribution Box. |  | No | 58.95 | 15 | 884.25 | 15 | 884.25 | 15 | 884.25
14 | Red Oxide Paint | 7130211158 | Ltr | 162.9558 | 0 | 0 | 10 | 1629.5584 | 10 | 1629.5584
15 | Aluminium Paint | 7130210809 | Ltr | 364.1044 | 0 | 0 | 10 | 3641.0444 | 10 | 3641.0444
16 | Service Ring | 7130810102 | No | 374.0389 | 20 | 7480.7773 | 20 | 7480.7773 | 20 | 7480.7773
17 | PVC insulated single core 16 sq.mm. cable @ 6 mtr. per 3 phase box | 7130311008 | Mtr | 17.7334 | 90 | 1596.0015 | 90 | 1596.0015 | 90 | 1596.0015
18 | Straight through joints | 7130390007 | No | 183.6396 | 4 | 734.5583 | 4 | 734.5583 | 4 | 734.5583
19 | End cap for 50/70 Sq.mm | 7130390019 | No | 28.9392 | 14 | 405.1481 | 42 | 1215.4444 | 42 | 1215.4444
20 | Cable tie (UV protected black colour) for AB Cable (at every two meter) | 7130320053 | No | 5.3591 | 530 | 2840.3243 | 530 | 2840.3243 | 530 | 2840.3243
21 | Barbed wire [@ 2 kg per pole] | 7130610206 | Kg | 66.0374 | 40 | 2641.4943 | 40 | 2641.4943 | 40 | 2641.4943
22 | SUB TOTAL-1 |  |  |  |  | 311529.0192 |  | 418845.4322 |  | 524048.7604
23 | Incidental Charges @ 9% : - |  |  | 0.09 |  | 28037.6117 |  | 37696.0889 |  | 47164.3884
24 | Back filling of pole pit with boulder @ 0.3 Cmt./pole |  | No. | 199.5971 | 20 | 3991.9411
25 | Labour charges for concreting |  | Cmt | 578.8434 |  |  | 9.4 | 5441.128 | 13.4 | 7756.5016 | NEW ROW ADDED
26 | Labour charges as per Sch. No.- DL-7 |  |  |  |  | 57957.6985 |  | 66735.6734 |  | 69992.76
27 | Transportation charges |  |  |  |  | 12388.5617 |  | 13534.4087 |  | 13534.4087
28 | SUB TOTAL-2 |  |  |  |  | 413904.8322 |  | 542252.7312 |  | 662496.8191
29 | Overhead Charges @ 12.5% [Market Fluctuation, Service Tax, Contractor's profit etc.] |  |  | 0.125 |  | 38941.1274 |  | 52355.679 |  | 65506.095 | Earlier Overhead charges @ 11%
30 | Total cost per Km for non-guaranteed works |  |  |  |  | 452845.9596 |  | 594608.4102 |  | 728002.9141
31 | Total cost per Km for non-guaranteed works (R/Off) |  |  |  |  | 452846 |  | 594608 |  | 728003
Note:- All the rates are with considering price variation clause.
* | One No. RCC Block for base padding and two numbers for stay set (except DP Structure)
ITEMS REMOVED FROM Schedule- D-6 (2) in 2017-18
8 | (i) Cement @ 208 Kg/Cmt | 7130200401 | Kg
24 | Service in lieu of concreting metal & sand only |  | Cmt
Note on B24: 89326879: Earlier name was - Concreting of stay & pole @ 0.2 Cmt/stay and @ 0.3 Cmt/pole for RSJ, @ 0.5 Cmt/pole for H-Beam pole i.e. 8.4 Cmt for RSJ & 12.4 Cmt for H-Beam pole

## D-6 (3)
COST SCHEDULE -- D-6 (3)
1 KM OF 1 PHASE 3 WIRE LINE ON 140 KG. PCC POLE 8 MTR. LONG USING AB XLPE CABLE FOR RURAL AREAS WITH MAXIMUM SPAN 50 MTRS.
2017-18
S. No. | PARTICULARS | New Bin Code | Unit | Rate | 140 Kg, 8.0 Mtr. long PCC support Using 1100 V grade AB Cable 1x25 + 1x16 + 1x25 sqmm.
[5 empty] | Qnty | Amount
1 | 2 | 3 | 4 | 5 | 6 | 7
1 | 140 Kg, 8.0 Mtr long PCC support | 7130800012 | No | 1840.8 | 20 | 36816
2 | Suspension clamp assembly (consisting of GI Pole Clamp, GI Flat type I-hook & Nylon Cable tie). | 7130797533 | No | 465.2953 | 15 | 6979.4301
3(i) | Piercing connector suitable for 95- 16 sqmm to 10-2.5 sqmm. for street light and service connection. | 7130390003 | No | 85.6234 | 20 | 1712.4671
(ii) | Piercing connector suitable for 95- 16 sqmm to 50-16 sqmm. cable for Distribution Box. | 7130390004 | No | 111.5357 | 40 | 4461.4275
(iii) | Piercing connector suitable for 95- 16 sqmm to 95-16 sqmm. for Tee connection. | 7130390005 | No | 155.474 | 10 | 1554.7399
4 | Distribution box 1 phase 9 connectors | 7131950010 | Each | 927.4092 | 20 | 18548.184
5 | Universal distribution connector | 7130390006 | No | 121.6753 | 33 | 4015.2847
6 | Anchor clamp assembly (consisting of GI Pole Clamp, GI Flat type I-hook & Nylon Cable tie). | 7130797532 | No | 641.0485 | 14 | 8974.6796
7 | LT 1 phase 3 Wire AB XLPE Cable 1x25 + 1x16 + 1x25 sqmm. (6% sag) | 7130310063 | Mtr | 56.023 | 1100 | 61625.2763
8 | (i) Stay Set 16 mm (Complete) | 7130860032 | No | 399.6693 | 12 | 4796.0311
| (ii) Stay Wire 7/10 SWG & 6 Kg/Stay | 7130860077 | Kg | 61.1455 | 72 | 4402.4775
| (iii) Stay Clamp | 7130810026 | No | 136.6003 | 12 | 1639.2033
9 | Use of R.C.C. Block for base padding of PCC pole @ 01 No. / pole and for stay set @ 02 Nos. per stay set. |  |  |  | 32
| RCC Block (with 6 mm MS Bar) * |  | Each | 192.34 | 44 | 8462.96 | NEW ADDED
10 | M.S. Nuts and Bolts |  | Kg |  | 30
| 12x100 mm | 7130620573 | Kg | 66.5156 | 2 | 133.0312
| 16x40 mm | 7130620609 | Kg | 66.5156 | 14 | 931.2187
| 16x65 mm | 7130620614 | Kg | 65.407 | 14 | 915.6984
11 | Earthing Set (Coil earth as per Drawing No- G/004) | 7130870013 | No | 99.7023 | 20 | 1994.0464
12 | Stainless steel strap with buckle for installation of Service Distribution Box. |  | Set | 58.95 | 20 | 1179
13 | Red Oxide Paint | 7130211158 | Ltr | 162.9558 | 3 | 488.8675
14 | Aluminium Paint | 7130210809 | Ltr | 364.1044 | 3 | 1092.3133
15 | Service Ring | 7130810102 | No | 374.0389 | 20 | 7480.7773
16 | PVC insulated single core 16 sq.mm. cable @ 3 mtr. per 1 phase box | 7130311008 | Mtr | 17.7334 | 60 | 1064.001
17 | Straight through joints | 7130390007 | No | 183.6396 | 4 | 734.5583
18 | End cap for 50/70 Sq.mm | 7130390019 | No | 28.9392 | 14 | 405.1481
19 | Cable tie (UV protected black colour) for AB Cable (at every two meter) | 7130320053 | No | 5.3591 | 530 | 2840.3243
20 | Barbed wire [@ 2 kg per pole] | 7130610206 | Kg | 66.0374 | 40 | 2641.4943
21 | SUB TOTAL-1 |  |  |  |  | 185888.6399
22 | Incidental Charges @ 9% : - |  |  | 0.09 |  | 16729.9776
23 | Back filling of pole pit with boulder @ 0.3 Cmt./pole |  | No. | 199.5971 | 20 | 3991.9411
24 | Labour charges as per schedule DL-8 |  |  |  |  | 51605
25 | Transport charges upto 50 Kms average lead from Area stores to construction camp including site transport (Transport Sch T-1) |  |  |  |  | 12388.5617
26 | SUB TOTAL-2 |  |  |  |  | 270604.1203
27 | Overhead Charges @ 12.5% [Market Fluctuation, Service Tax, Contractor's profit etc.] |  |  | 0.125 |  | 23236.08 | Earlier Overhead charges @ 11%
28 | Total cost per Km for non-guaranteed works |  |  |  |  | 293840.2003
29 | Total cost per Km for non-guaranteed works (R/Off) |  |  |  |  | 293840
Note:- All the rates are with considering price variation clause.
* | One No. RCC Block for base padding and two numbers for stay set (except DP Structure)
ITEMS REMOVED FROM Schedule- D-6 (3) in 2017-18
9 | Concreting of stay & pole @ 0.2 Cmt/stay and @ 0.3 Cmt/pole for RSJ, @ 0.5 Cmt/pole for H-Beam pole i.e. 8.4 Cmt for RSJ & 12.4 Cmt for H-Beam pole |  | Cmt 1:3:6
| (i) Cement @ 208 Kg/Cmt | 7130200401 | Kg
24 | Service in lieu of concreting metal & sand only |  | Cmt

## D-6 (4)
COST SCHEDULE -- D-6 (4)
1 Km. OF 3 PHASE 4 WIRE LT LINE WITH AERIAL BUNCH CABLE FOR PUMP CONNECTION UPTO 5 HP & 5 CONNECTION PER KM. WITH MAXIMUM SPAN 50 MTRS.
2017-18
Sl. No. | Particulars | New Bin Code | Unit | Rate (Rs.) | LT 3 phase 4 Wire Aerial Bunched Cable of Size 3x16 + 1x25 sqmm.
[5 empty] | Qty. | Amt (Rs.)
1 | 2 | 3 | 4 | 5 | 6 | 7
1 | 140 Kg., 8.0 Mtrs. long PCC Poles | 7130800012 | No. | 1840.8 | 20 | 36816
2 | Earthing Set (Coil earth as per Drawing No- G/004) | 7130870013 | No. | 99.7023 | 6 | 598.2139
3(i) | Piercing connector suitable for 95- 16 sqmm to 10-2.5 sqmm. for street light and service connection. | 7130390003 | No. | 85.6234 | 30 | 2568.7007
(ii) | Piercing connector suitable for 95- 16 sqmm to 50-16 sqmm. cable for Distribution Box. | 7130390004 | No | 111.5357 | 15 | 1673.0353
(iii) | Piercing connector suitable for 95- 16 sqmm to 95-16 sqmm. for Tee connection. | 7130390005 | No | 155.474 | 24 | 3731.3757
4 | LT 3 phase 4 Wire Aerial Bunched Cable of Size 3x16 + 1x25 sqmm. (6% sag) | 7130310070 | Mtr | 50.051 | 1100 | 55056.0525
5(i) | LT Feeder Piller box for 3 phase 8 connection made of M.S.Sheet | 7130890007 | Each | 13405.7356 | 1 | 13405.7356
(ii) | Distribution box 3 phase 5 connectors along with 2 Nos. Steel Strap & Buckles. | 7131950012 | Each | 1117.165 | 5 | 5585.825
6 | (i) Stay Set 16 mm (Complete) | 7130860032 | No | 399.6693 | 12 | 4796.0311
| (ii) Stay Wire 7/10 SWG & 6 Kg/Stay | 7130860077 | Kg | 61.1455 | 72 | 4402.4775
| (iii) Stay Clamp | 7130810026 | No | 136.6003 | 12 | 1639.2033
7 | Use of R.C.C. Block for base padding of PCC pole @ 01 No. / pole and for stay set @ 02 Nos. per stay set. |  |  |  | 32
| RCC Block (with 6 mm MS Bar) * |  | Each | 192.34 | 44 | 8462.96 | NEW ADDED
8 | Concreting of piller box @ 0.5 Cmt per box (1:3:6) | 7130200202 | Cmt | 2670.17 | 0.5 | 1335.085
9 | M.S. Nuts and Bolts
| 12x100 mm | 7130620573 | Kg | 66.5156 | 2 | 133.0312
| 16x40 mm | 7130620609 | Kg | 66.5156 | 14 | 931.2187
| 16x65 mm | 7130620614 | Kg | 65.407 | 14 | 915.6984
10 | Universal distribution connector | 7130390006 | Each | 121.6753 | 41 | 4988.6871
11 | Suspension clamp assembly (consisting of GI Pole Clamp, GI Flat type I-hook & Nylon Cable tie). | 7130797533 | No | 465.2953 | 22 | 10236.4974
12 | Anchor clamp assembly (consisting of GI Pole Clamp, GI Flat type I-hook & Nylon Cable tie). | 7130797532 | No | 641.0485 | 22 | 14103.0679
13 | Red Oxide Paint | 7130211158 | Ltr | 162.9558 | 1 | 162.9558
14 | Aluminium Paint | 7130210809 | Ltr | 364.1044 | 1 | 364.1044
15 | Pole Clamp | 7130810077 | No | 405.1481 | 44 | 17826.5182
16 | Eye Hook | 7130893004 | No | 165.0604 | 44 | 7262.6556
17 | Service Ring | 7130810102 | No | 374.0389 | 30 | 11221.166
18 | Straight through joints | 7130390007 | No | 183.6396 | 6 | 1101.8374
19 | End cap for 50/70 Sq.mm | 7130390019 | No | 28.9392 | 20 | 578.7831
20 | Cable tie (UV protected black colour) for AB Cable (at every two meter) | 7130320053 | No | 5.3591 | 530 | 2840.3243
21 | SUB TOTAL-1 |  |  |  |  | 212737.241
22 | Incidental Charges @ 9% : - |  |  | 0.09 |  | 19146.3517
23 | Back filling of pole pit with boulder @ 0.3 Cmt./pole |  | No. | 199.5971 | 20 | 3991.9411
24 | Labour charges for concreting |  | Cmt | 578.8434 | 0.5 | 289.4217 | NEW ROW ADDED
25 | Labour charges as per Sch. No.- DL-9 |  |  |  |  | 58900
26 | Transportation charges |  |  |  |  | 12388.5648
27 | SUB TOTAL-2 |  |  |  |  | 307453.5203
28 | Overhead Charges @ 12.5% [Market Fluctuation, Service Tax, Contractor's profit etc.] |  |  | 0.125 |  | 26592.1551 | Earlier Overhead charges @ 11%
29 | Total cost per Km for non-guaranteed works |  |  |  |  | 334045.6754
30 | Total cost per Km for non-guaranteed works (R/Off) |  |  |  |  | 334046
* | One No. RCC Block for base padding and two numbers for stay set (except DP Structure)
ITEMS REMOVED FROM Schedule- D-6 (4) in 2017-18
7 | Concreting of stay @ 0.2 Cmt/stay ; concreting of piller box @ 0.5 Cmt per box and concreting of base pad for pole @ 0.05 Cmt/pole. |  | Cmt 1:3:6
| (i) Cement @ 208 Kg/Cmt | 7130200401 | Kg
23 | Service in lieu of concreting metal & sand only |  | Cmt

## D-6 (B)
COST SCHEDULE -- D-6 (B)
COST SCHEDULE FOR ADDITIONAL POLES (MID SPAN) FOR LT LINE WITH AB CABLE
2017-18
S. No. | PARTICULARS | New Bin Code | Unit | Qnty. | Rate | Amount
1 | 2 | 3 | 4 | 5 | 6 | 7
1 | RSJ (125x70 mm) 9.3 Mtr long @ 13.198 kg | 7130600635 | Kg | 122.74 | 29.4507 | 3614.7766
2 | Concreting of Pole @ 0.05 Cmt for base pad and support @ 0.3 Cmt per pole (1:3:6) | 7130200202 | Cmt | 0.35 | 2670.17 | 934.5595
3 (i) | Suspension clamp assembly (consisting of GI Pole Clamp, GI Flat type I-hook & Nylon Cable tie). | 7130797533 | No | 1 | 465.2953 | 465.2953
(ii) | Piercing connector suitable for 95- 16 sqmm to 10-2.5 sqmm. for street light and service connection. | 7130390003 | No | 4 | 85.6234 | 342.4934
(iii) | Universal distribution connector (1 No. per pole) | 7130390006 | No | 1 | 121.6753 | 121.6753
4 | Distribution box 3 phase 5 connectors along with 2 Nos. Steel Strap & Buckles. | 7131950012 | No | 1 | 1117.165 | 1117.165
5 | Earthing Set (Coil earth as per Drawing No- G/004) | 7130870013 | No | 1 | 99.7023 | 99.7023
6 | SUB TOTAL-1 |  |  |  |  | 6695.6675
7 | Incidental Charges @ 9% : - |  |  |  | 0.09 | 602.6101
8 | Labour charges for concreting |  | Cmt | 0.35 | 578.8434 | 202.5952 | NEW ROW ADDED
9 | Labour charges [as per Sch. No.- DL-6(B)] |  |  |  |  | 1902.86
10 | Transportation charges |  |  |  |  | 619.4059
11 | SUB TOTAL-2 |  |  |  |  | 10023.1387
12 | Overhead Charges @ 12.5% [Market Fluctuation, Service Tax, Contractor's profit etc.] |  |  |  | 0.125 | 836.9584 | Earlier Overhead charges @ 11%
13 | Total Cost per |  |  |  |  | 10860.0971
14 | Total cost (R/Off) |  |  |  |  | 10860
ITEMS REMOVED FROM Schedule- D-6 (B) in 2017-18
2 | Cement @ 208 kg per Cmt | 7130200401 | Kg
8 | Service in lieu of concreting metal & sand only |  | Cmt

## D-7
COST SCHEDULE D-7
HVDS SYSTEM OF 200 kVA PARENT DTR TAKING 4 Km. LT. TO BE CONVERTED.
2017-18
S. No. | PARTICULARS | Bin Code | Unit | Rate | Qnty | Amount
1 | 2 | 3 | 4 | 5 | 6 | 7
1 | Transformer 11/0.4 kV (Energy efficient)
(i) | 25 kVA TRANSFORMER (LEVEL-2) * Aluminium Wound | 7132210018 | No | 48026.0944 | 5 | 240130.472 | NEW ADDED
(ii) | 16 kVA TRANSFORMER (LEVEL-2) * Aluminium Wound | 7132210017 | No | 42035.3996 | 4 | 168141.5984 | NEW ADDED
2 | 140 Kg 8 Mtr. Long PCC Pole (for mid span) | 7130800012 | No | 1840.8 | 10 | 18408
3 | (i) Stay Set 16 mm | 7130860032 | No | 399.6693 | 40 | 15986.7704
| (ii) Stay Wire 7/10 SWG (5.5 Kg/stay) | 7130860077 | Kg | 61.1455 | 220 | 13452.0146
| (iii) Stay Clamp for 140 kg PCC | 7130810026 | No | 136.6003 | 40 | 5464.011
4 | Transformer mounting cross arm DC channel 100x50x6 mm. 2.7 mtr long 8' Centre | 7130850201 | Set | 3784.1516 | 11 | 41625.6679
5 | D.O. mounting Channel | 7130810509 | Set | 1382.33 | 11 | 15205.63
6 | DC Channel 100x50x6 mm | 7130850201 | Set | 3784.1516 | 11 | 41625.6679
7 | 11 kV Single pole cut point fitting | 7130810681 | No | 2685.6075 | 10 | 26856.075
8 | 11 kV Strain Hardware set | 7130820241 | No | 121.3133 | 60 | 7278.7953
9 | 11 kV Polymer Disc Insulator | 7130820010 | No | 141.2696 | 60 | 8476.176
10 | 11 kV Polymer Lightning Arrestor | 7130840029 | No | 414.3334 | 33 | 13673.0022
11 | 11 kV D.O. Fuse Unit | 7131930412 | No | 1079.0156 | 33 | 35607.5148
12 | Protection cum metering box with 40 amp. MCCB & 4 No. 3 phase meter. |  | No | 16000 | 7 | 112000
13 | Protection cum metering box with 25 amp. MCCB & 3 No. 3 phase meter. |  | No | 13000 | 4 | 52000
14 | 35 sqmm single core XLPE cable | 7130310021 | Mtr | 28.3081 | 220 | 6227.7811
15 | XLPE insulated 4 core 10 sqmm. armoured cable | 7130310044 | Mtr | 63.8538 | 10400 | 664079.1982
16 | G.I. Pipe 40 mm (9 Mtr. per sub-station) | 7130641396 | Mtr | 208.1418 | 99 | 20606.0417
17 | G.I. Wire 8 SWG | 7130870043 | Kg | 54.6875 | 660 | 36093.7245
18 | 11 kV 'V' Cross arm | 7130810495 | No | 872.1775 | 65 | 56691.5348
19 | 11 kV Top Clamp | 7130810679 | No | 244.6757 | 65 | 15903.9229
20 | 11 kV Polymeric Pin Insulator with Pin | 7130820008 | No | 146.4852 | 195 | 28564.614
21 | Earthing Set (Coil earth as per Drawing No- G/004 | 7130870013 | No | 99.7023 | 65 | 6480.6507
22 | M.S. Nuts and Bolts |  | Kg |  | 320
| 16x40 mm | 7130620609 | Kg | 66.5156 | 50 | 3325.7812
| 16x65 mm | 7130620614 | Kg | 65.407 | 100 | 6540.7029
| 16x90 mm | 7130620619 | Kg | 65.407 | 20 | 1308.1406
| 16x140 mm | 7130620625 | Kg | 64.2984 | 50 | 3214.9218
| 16x160 mm | 7130620627 | Kg | 64.2984 | 50 | 3214.9218
| 16X200 mm | 7130620631 | Kg | 64.2984 | 50 | 3214.9218
23 | Use of R.C.C. Block for base padding of PCC pole @ 01 No. / pole and for stay set @ 02 Nos. per stay set. |  |  |  | 50
| RCC Block (with 6 mm MS Bar) ** |  | Each | 192.34 | 90 | 17310.6 | NEW ADDED
24 | I- Bolt 16 mm | 7130860017 | No | 100.8541 | 77 | 7765.7623
25 | ACSR Weasel conductor for Reconductoring | 7130830055 | Mtr | 17.5229 | 1200 | 21027.4301
26 | SUB TOTAL-1 |  |  |  |  | 1717502.0459
27 | Incidental Charges @ 9% : - |  |  | 0.09 |  | 154575.1841
28 | Back filling of pole pit with boulders @ 0.25 Cmt. |  | No | 199.5971 | 10 | 1995.9706
29 | Labour charges [as per Sch. No.- DL-10] |  |  |  |  | 205541.19
30 | Transportation charges |  |  |  |  | 10530.284
31 | SUB TOTAL-2 |  |  |  |  | 2090144.6746
32 | Overhead Charges @ 12.5% [Market Fluctuation, Service Tax, Contractor's profit etc.] |  |  | 0.125 |  | 214687.7557 | Earlier Overhead charges @ 11%
33 | Total cost per Km for non-guaranteed works |  |  |  |  | 2304832.4304
34 | Total cost per Km for non-guaranteed works (R/Off) |  |  |  |  | 2304832
Note: All the rates are considering with price variation clause. Actual returnable material schedule may be prepared separately.
* | ISI Marked Energy Efficiency level-2 transformer
** | One No. RCC Block for base padding and two numbers for stay set (except DP Structure)
ITEMS REMOVED FROM Schedule- D-7 in 2017-18
1 | 25 kVA 11/0.4 kV Transformer 4 STAR | 7132210008 | No
2 | 16 kVA 11/0.4 kV conventional Transformer (4 STAR Aluminium Wound) | 7132210007 | No
24 | Concreting of stay @ 0.2 Cmt/stay |  | Cmt
| (i) Cement @ 208 Kg/cmt | 7130200401 | Kg
30 | Service in lieu of concreting metal & sand only |  | Cmt

## D-8
COST SCHEDULE D-8
HVDS SYSTEM OF 100 kVA PARENT DTR TAKING 3 KM. LT TO BE CONVERTED
2017-18
S. No. | PARTICULARS | Bin Code No. | Unit | Rate | Qnty | Amount
1 | 2 | 3 | 4 | 5 | 6 | 7
1 | Transformer 11/0.4 kV (Energy efficient)
(i) | 25 kVA TRANSFORMER (LEVEL-2) * Aluminium Wound | 7132210018 | No. | 48026.0944 | 2 | 96052.1888 | NEW ADDED
(ii) | 16 kVA TRANSFORMER (LEVEL-2) * Aluminium Wound | 7132210017 | No. | 42035.3996 | 3 | 126106.1988 | NEW ADDED
2 | 140 Kg 8 Mtr. Long PCC pole (for mid span) | 7130800012 | No. | 1840.8 | 8 | 14726.4
3 | (i) Stay Set 16 mm | 7130860032 | No. | 399.6693 | 30 | 11990.0778
| (ii) Stay Wire 7/10 (5.5 kg/stay) | 7130860077 | Kg | 61.1455 | 165 | 10089.0109
| (iii) Stay Clamp for 140 kg PCC | 7130810026 | No. | 136.6003 | 30 | 4098.0082
4 | Transformer mounting cross arm DC channel 100x50x6 mm. 2.7 mtr long 8' centre | 7130850201 | Set | 3784.1516 | 7 | 26489.0614
5 | DC Cross arm 100x50x6 mm 8 ' centre 2.7 mtr long | 7130850201 | Set | 3784.1516 | 7 | 26489.0614
6 | DO mounting Channel | 7130810509 | Set | 1382.33 | 11 | 15205.63
7 | 11 kV Single pole cut point channel | 7130810681 | No | 2685.6075 | 10 | 26856.075
8 | 11 kV Strain Hardware set | 7130820241 | No | 121.3133 | 48 | 5823.0362
9 | 11 kV Polymer Disc Insulator | 7130820010 | No | 141.2696 | 48 | 6780.9408
10 | 11 kV Polymer Lightning Arrestor | 7130840029 | No | 414.3334 | 21 | 8701.0014
11 | 11 kV D.O. Set | 7131930412 | No | 1079.0156 | 21 | 22659.3276
12 | Protection cum metering box with 40 amp. MCCB & 4 No. 3 phase meter for 25 kVA X-mer |  | No | 16000 | 3 | 48000
13 | Protection cum metering box with 25 amp. MCCB & 3 No. 3 phase meter for 16 kVA X-mer |  | No | 13000 | 4 | 52000
14 | 35 sqmm single core XLPE cable | 7130310021 | Mtr | 28.3081 | 140 | 3963.1334
15 | XLPE insulated 4 core 10 sqmm. armoured cable | 7130310044 | Mtr | 63.8538 | 1820 | 116213.8597
16 | G.I. Pipe 40 mm (5 Mtr. per substation) | 7130641396 | Mtr | 208.1418 | 63 | 13112.9357
17 | G.I. Wire 8 SWG | 7130870043 | Kg | 54.6875 | 180 | 9843.743
18 | 11 kV 'V' Cross arm with back clamp | 7130810495 | No | 872.1775 | 45 | 39247.9857
19 | 11 kV Top clamp | 7130810679 | No | 244.6757 | 45 | 11010.4082
20 | 11 kV Polymeric Pin Insulator with Pin | 7130820008 | No | 146.4852 | 135 | 19775.502
21 | Earthing Set (Coil earth as per Drawing No- G/004) | 7130870013 | No | 99.7023 | 45 | 4486.6043
22 | M.S. Nuts and Bolts |  | Kg |  | 250
| 16x40 mm | 7130620609 | Kg | 66.5156 | 40 | 2660.6249
| 16x65 mm | 7130620614 | Kg | 65.407 | 80 | 5232.5623
| 16x90 mm | 7130620619 | Kg | 65.407 | 10 | 654.0703
| 16x140 mm | 7130620625 | Kg | 64.2984 | 40 | 2571.9374
| 16x160 mm | 7130620627 | Kg | 64.2984 | 40 | 2571.9374
| 16X200 mm | 7130620631 | Kg | 64.2984 | 40 | 2571.9374
23 | Use of R.C.C. Block for base padding of PCC pole @ 01 No. / pole and for stay set @ 02 Nos. per stay set. |  |  |  | 38
| RCC Block (with 6 mm MS Bar) ** |  | Each | 192.34 | 68 | 13079.12 | NEW ADDED
24 | I - Bolt 16 mm | 7130860017 | No | 100.8541 | 21 | 2117.9352
25 | ACSR Weasel conductor for Reconductoring | 7130830055 | Mtr | 17.5229 | 900 | 15770.5726
26 | SUB TOTAL-1 |  |  |  |  | 766950.888
27 | Incidental Charges @ 9% : - |  |  | 0.09 |  | 69025.5799
28 | Back filling of pole pit with boulders @ 0.25 Cmt. |  | No | 199.5971 | 8 | 1596.7764
29 | Labour charges [as per Sch. No.- DL-11] |  |  |  |  | 150841.09
30 | Transportation charges |  |  |  |  | 8424.22
31 | SUB TOTAL-2 |  |  |  |  | 996838.5544
32 | Overhead Charges @ 12.5% [Market Fluctuation, Service Tax, Contractor's profit etc.] |  |  | 0.125 |  | 95868.861 | Earlier Overhead charges @ 11%
33 | Total cost per Km for non-guaranteed works |  |  |  |  | 1092707.4154
34 | Total cost per Km for non-guaranteed works (R/Off) |  |  |  |  | 1092707
Note: All the rates are considering with price variation clause. Actual returnable material schedule may be prepared separately.
* | ISI Marked Energy Efficiency level-2 transformer
** | One No. RCC Block for base padding and two numbers for stay set (except DP Structure)
ITEMS REMOVED FROM Schedule- D-8 in 2017-18
1 | 25 kVA 11/0.4 kV Transformer 4 STAR | 7132210008 | No.
2 | 16 kVA 11/0.4 kV conventional Transformer (4 STAR Aluminium Wound) | 7132210007 | kg
24 | Concreting of stay @ 0.2 Cmt/stay |  | Cmt
| (I) Cement @ 208 Kg/Cmt | 7130200401 | Kg
30 | Service in lieu of concreting metal & sand only |  | Cmt

## D-9
COST SCHEDULE D-9
HVDS SYSTEM OF 63 kVA PARENT DTR TAKING 2 KM. LT TO BE CONVERTED
2017-18
S. No. | PARTICULARS | Bin Code No. | Unit | Rate | Qnty | Amount
1 | 2 | 3 | 4 | 5 | 6 | 7
1 | Transformer 11/0.4 kV (Energy efficient)
(i) | 25 kVA TRANSFORMER (LEVEL-2) * Aluminium Wound | 7132210018 | No | 48026.0944 | 1 | 48026.0944 | NEW ADDED
(ii) | 16 kVA TRANSFORMER (LEVEL-2) * Aluminium Wound | 7132210017 | No | 42035.3996 | 2 | 84070.7992 | NEW ADDED
2 | 140 Kg 8 Mtr. Long PCC Pole (for mid span) | 7130800012 | No | 1840.8 | 6 | 11044.8
3 | (i) Stay Set 16 mm (Complete) | 7130860032 | No | 399.6693 | 25 | 9991.7315
| (ii) Stay Wire 7/10 SWG (5.5 kg/stay) | 7130860077 | Kg | 61.1455 | 137.5 | 8407.5091
| (iii) Stay Clamp for 140 kg PCC Pole | 7130810026 | No | 136.6003 | 25 | 3415.0068
4 | Transformer mounting arrangement DC cross arm 100x50x6 mm. 2.7 mtr long 8' Centre | 7130850201 | Set | 3784.1516 | 5 | 18920.7581
5 | DC cross arm 100x50x6 mm 8 ' Centre 2.7 mtr long | 7130850201 | Set | 3784.1516 | 5 | 18920.7581
6 | DO Mounting Channel | 7130810509 | Set | 1382.33 | 5 | 6911.65
7 | 11 kV Single Pole cut point channel | 7130810681 | No | 2685.6075 | 10 | 26856.075
8 | 11 kV Strain Hardware set | 7130820241 | Set | 121.3133 | 36 | 4367.2772
9 | 11 kV Polymer Disc Insulator | 7130820010 | No | 141.2696 | 36 | 5085.7056
10 | 11 kV Polymer Lightning Arrestor | 7130840029 | No | 414.3334 | 15 | 6215.001
11 | 11 kV D.O. Set | 7131930412 | No | 1079.0156 | 15 | 16185.234
12 | Protection cum metering box with 40 Amp. MCCB & 4 No. 3 phase meter for 25 kVA X-mer |  | No | 16000 | 2 | 32000
13 | Protection cum metering box with 25 Amp. MCCB & 3 No. 3 phase meter for 16 kVA X-mer |  | No | 13000 | 3 | 39000
14 | 35 sqmm single core XLPE cable | 7130310021 | Mtr | 28.3081 | 100 | 2830.8096
15 | XLPE insulated 4 core 10 sqmm. armoured cable | 7130310044 | Mtr | 63.8538 | 1300 | 83009.8998
16 | G.I. Pipe 40 mm (5 Mtr. per Sub-station) | 7130641396 | Mtr | 208.1418 | 45 | 9366.3826
17 | G.I. Wire 8 SWG | 7130870043 | Kg | 54.6875 | 130 | 7109.37
18 | 11 kV 'V' Cross arm with back clamp | 7130810495 | No | 872.1775 | 45 | 39247.9857
19 | 11 kV Top clamp | 7130810679 | No | 244.6757 | 45 | 11010.4082
20 | 11 kV Polymeric Pin Insulator with Pin | 7130820008 | No | 146.4852 | 135 | 19775.502
21 | Earthing Set (Coil earth as per Drawing No- G/004) | 7130870013 | No | 99.7023 | 45 | 4486.6043
22 | M.S. Nuts and Bolts |  | Kg |  | 190
| 16x40 mm | 7130620609 | Kg | 66.5156 | 30 | 1995.4687
| 16x65 mm | 7130620614 | Kg | 65.407 | 60 | 3924.4218
| 16x90 mm | 7130620619 | Kg | 65.407 | 10 | 654.0703
| 16x140 mm | 7130620625 | Kg | 64.2984 | 30 | 1928.9531
| 16x160 mm | 7130620627 | Kg | 64.2984 | 30 | 1928.9531
| 16X200 mm | 7130620631 | Kg | 64.2984 | 30 | 1928.9531
23 | Use of R.C.C. Block for base padding of PCC pole @ 01 No. / pole and for stay set @ 02 Nos. per stay set. |  |  |  | 31
| RCC Block (with 6 mm MS Bar) ** |  | Each | 192.34 | 56 | 10771.04 | NEW ADDED
24 | I - Bolt 16 mm | 7130860017 | No | 100.8541 | 10 | 1008.5406
25 | ACSR Weasel conductor for Reconductoring | 7130830055 | Mtr | 17.5229 | 600 | 10513.715
26 | SUB TOTAL-1 |  |  |  |  | 550909.4778
27 | Incidental Charges @ 9% : - |  |  | 0.09 |  | 49581.853
28 | Back filling of pole pit with boulders @ 0.25 Cmt. |  | No | 199.5971 | 6 | 1197.5823
29 | Labour charges [as per Sch. No.- DL-12] |  |  |  |  | 113945.61
30 | Transportation charges |  |  |  |  | 6318.168
31 | SUB TOTAL-2 |  |  |  |  | 721952.6912
32 | Overhead Charges @ 12.5% [Market Fluctuation, Service Tax, Contractor's profit etc.] |  |  | 0.125 |  | 68863.6847 | Earlier Overhead charges @ 11%
33 | Total cost per Km for non-guaranteed works |  |  |  |  | 790816.3759
34 | Total cost per Km for non-guaranteed works (R/Off) |  |  |  |  | 790816
Note:- | All the rates are considering with price variation clause. Actual returnable material schedule may be prepared separately.
* | ISI Marked Energy Efficiency level-2 transformer
** | One No. RCC Block for base padding and two numbers for stay set (except DP Structure)
ITEMS REMOVED FROM Schedule- D-9 in 2017-18
1 | 25 kVA 11/0.4 kV Transformer 4 STAR | 7132210008 | No
2 | 16 kVA 11/0.4 kV conventional Transformer (4 STAR Aluminium Wound) | 7132210007 | No
24 | Concreting of stay @ 0.2 Cmt/stay |  | Cmt 1:3:6
| (i) Cement @ 208 Kg/cmt | 7130200401 | Kg
30 | Service in lieu of concreting metal & sand only |  | Cmt

## D-10
COST SCHEDULE D-10
CONVERSION OF 1 KM LT LINE INTO 11 kV LINE
2017-18
S. No. | PARTICULARS | New Bin Code | Unit | Qty. | Rate | Amount
1 | 2 | 3 | 4 | 5 | 6 | 7
1 | 140 Kg 8.0 meter long PCC Poles (for where ever required ) | 7130800012 | No | 1 | 1840.8 | 1840.8
2 | 11 kV 'V' Cross arm with clamp | 7130810495 | No | 17 | 872.1775 | 14827.0168
3 | 11 kV Top Clamp Angle type with cleat | 7130810679 | No | 17 | 244.6757 | 4159.4875
4 | Earthing set (coil earth as per Drawing No.G/007) | 7130870013 | No | 17 | 99.7023 | 1694.9394
5 | 11 kV Polymeric Pin Insulator with Pin | 7130820008 | No | 51 | 146.4852 | 7470.7452
6 | Jointing sleeves suitable for Weasel/ Rabbit conductor | 7130830854 | No | 6 | 28.2154 | 169.2925
7 | Red Oxide Paint | 7130211158 | Ltr | 3 | 162.9558 | 488.8675
8 | Aluminium Paint | 7130210809 | Ltr | 3 | 364.1044 | 1092.3133
9 | Barbed Wire [@ 2 Kg/Pole] | 7130610206 | Kg | 17 | 66.0374 | 1122.6351
10 | Danger Board | 7130880041 | No | 17 | 81.0709 | 1378.2054
11 | Binding wires & tape | 7130830006 | Kg | 5 | 150.4871 | 752.4357
12 | Nuts and bolts
| 16x90 mm | 7130620619 | Kg | 2 | 65.407 | 130.8141
| 16x160 mm | 7130620627 | Kg | 17 | 64.2984 | 1093.0734
13 | Guarding
| (i) 11 kV Guarding Channel 100x50 mm set. | 7130810511 | No | 1 | 2068.0925 | 2068.0925
| (ii) G.I. Wire 8 SWG | 7130870043 | Kg | 35 | 54.6875 | 1914.0611
| (iii) Stay clamp (Pair) H.T. | 7130810026 | No | 2 | 254.9 | 509.8
| (iv) Stay wire 7/10 SWG @ 5.5 kg/stay | 7130860077 | Kg | 11 | 61.1455 | 672.6007
| (v) Stay set 16 mm. | 7130860032 | No | 2 | 399.6693 | 799.3385
| (vi) I - Bolt big size. | 7130620013 | No | 4 | 119.0078 | 476.0311
14 | Use of R.C.C. Block for base padding of PCC pole @ 01 No. / pole and for stay set @ 02 Nos. per stay set. |  |  | 3
| RCC Block (with 6 mm MS Bar) * |  | Each | 5 | 192.34 | 961.7 | NEW ADDED
15 | SUB TOTAL-1 |  |  |  |  | 43622.2499
16 | Incidental Charges @ 9% : - |  |  |  | 0.09 | 3926.0025
17 | Back filling of poles with boulders @ of 0.3 Cmt per pole |  | No | 1 | 199.5971 | 199.5971
18 | Labour charges as per Schedule No. DL-3 (E-1) |  |  |  |  | 33362.06
19 | Transport charges upto 50 Kms. Average lead from area store to const. camping site transport |  |  |  |  | 4106.8144
20 | SUB TOTAL-2 |  |  |  |  | 85216.7238
21 | Overhead Charges @ 12.5% [Market Fluctuation, Service Tax, Contractor's profit etc.] |  |  |  | 0.125 | 5452.7812 | Earlier Overhead charges @ 11%
22 | Cost per Km. for Non guaranteed works |  |  |  |  | 90669.5051
23 | Cost per Km. for Non guaranteed works (Rounded off) |  |  |  |  | 90670
Note:- | (i) Three wire LT line will be utilized for converting into 11 kV line.
(ii) For replacement of deteriorated conductor of LT line suitable provision should be made while preparing the estimates
* | One No. RCC Block for base padding and two numbers for stay set (except DP Structure)
ITEMS REMOVED FROM Schedule- D-10 in 2017-18
14 | Concreting of stay @ 0.2 Cmt per stay and 0.05 Cmt base pad per pole |  | Cmt
| Cement @ 208 Kg per Cmt | 7130200401 | Kg
18 | Service in lieu of concreting metal and sand |  | Cmt

## D-11
COST SCHEDULE D-11
2017-18
LT LINE CONVERSION USING RABBIT CONDUCTOR MAXIMUM SPAN OF 45 MTRS.
S. No. | PARTICULARS | New Bin code | Unit | Rate | 1 Phase 2 Wire to 1 Phase 3 Wire Conversion |  | 1 Phase 2 Wire to 3 Phase 4 Wire Conversion |  | 1 Phase 3 Wire to 3 Phase 4 Wire Conversion |  | 1 Phase 3 Wire to 3 Phase 5 Wire Conversion
[5 empty] | Qty. | Amount | Qty. | Amount | Qty. | Amount | Qty. | Amount
1 | 2 | 3 | 4 | 5 | 6 | 7 | 8 | 9 | 10 | 11 | 12 | 13
1 | LT Three Pin cross arm | 7130810413 | No | 514.3184 | 24 | 12343.6413
2 | LT Four Pin cross arm | 7130810441 | No | 612.5216 |  |  | 24 | 14700.5178 | 24 | 14700.5178
3 | LT Five Pin cross arm | 7130810461 | No | 710.7248 | [6 empty] | 24 | 17057.3943
4 | LT Shackle Insulator (90x75 mm) | 7130820106 | No | 11.7882 | 24 | 282.9168 | 48 | 565.8336 | 24 | 282.9168 | 48 | 565.8336
5 | Hardware for Shackle Insulator | 7130820216 | No | 39.3054 | 8 | 314.4433 | 16 | 628.8866 | 8 | 314.4433 | 16 | 628.8866
6 | ACSR RABBIT Conductor including 3% Sag | 7130830057 | Mtr | 28.3206 | 1030 | 29170.1834 | 2060 | 58340.3668 | 1030 | 29170.1834 | 2060 | 58340.3668
7 | Split insulator for guarding | 7130820018 | Pair | 3.904 | 40 | 156.1619 | 40 | 156.1619 | 40 | 156.1619 | 40 | 156.1619
8 | M.S. Nuts & bolts
| 12x100 mm | 7130620573 | Kg | 66.5156 | 4 | 266.0625 | 8 | 532.125 | 4 | 266.0625 | 8 | 532.125
| 16x40 mm | 7130620609 | Kg | 66.5156 | 4 | 266.0625 | 6 | 399.0937 | 4 | 266.0625 | 6 | 399.0937
| 16x140 mm | 7130620625 | Kg | 64.2984 | 10 | 642.9844 | 10 | 642.9844 | 10 | 642.9844 | 10 | 642.9844
| 16x65 mm | 7130620614 | Kg | 65.407 | 6 | 392.4422 | 6 | 392.4422 | 6 | 392.4422 | 6 | 392.4422
9 | Red Oxide Paint | 7130211158 | Ltr | 162.9558 | 1 | 162.9558 | 1 | 162.9558 | 1 | 162.9558 | 1 | 162.9558
10 | Aluminium Paint | 7130210809 | Ltr | 364.1044 | 1 | 364.1044 | 1 | 364.1044 | 1 | 364.1044 | 1 | 364.1044
11 | G.I. Wire 4 mm for guarding | 7130870043 | Kg | 54.6875 | 6 | 328.1248 | 7.5 | 410.156 | 7.5 | 410.156 | 7.5 | 410.156
12 | Clamp for R.S. Joist or PCC 140 Kg./8 mtr long | 7130810216 | No | 271.2766 | 20 | 5425.532 | 20 | 5425.532 | 20 | 5425.532 | 20 | 5425.532
13 | SUB TOTAL-1 |  |  |  |  | 50115.6152 |  | 82721.1601 |  | 52554.5229 |  | 85078.0366
14 | Incidental Charges @ 9% : - |  |  | 0.09 |  | 4510.4054 |  | 7444.9044 |  | 4729.9071 |  | 7657.0233
15 | Labour Charges as per DL-4. |  |  |  |  | 13553.88 |  | 19675.36 |  | 13553.88 |  | 19675.36
16 | Transportation Charges |  |  |  |  | 3285.4515 |  | 3901.4737 |  | 3285.4515 |  | 3901.4737
17 | SUB TOTAL-2 |  |  |  |  | 71465.3521 |  | 113742.8982 |  | 74123.7615 |  | 116311.8936
18 | Overhead Charges @ 12.5% [Market Fluctuation, Service Tax, Contractor's profit etc.] |  |  | 0.125 |  | 6264.4519 |  | 10340.145 |  | 6569.3154 |  | 10634.7546 | Earlier Overhead charges @ 11%
19 | Grand Total |  |  |  |  | 77729.804 |  | 124083.0432 |  | 80693.0768 |  | 126946.6482
20 | Total (rounding off) |  |  |  |  | 77730 |  | 124083 |  | 80693 |  | 126947

## D-12
COST SCHEDULE D-12 ( E-2)
2017-18
CONVERSION OF 1 KM 1 PHASE 3 WIRE LT LINE INTO 11 kV LINE
S. No. | PARTICULARS | Bin Code No | Unit | Qty. | Rate | Amount
1 | 2 | 3 | 4 | 5 | 6 | 7
1 | 140 Kg 8.0 meter long PCC Pole (for where ever required ) | 7130800012 | No | 1 | 1840.8 | 1840.8
2 | 11 kV 'V' Cross arm with clamp | 7130810495 | No | 22 | 872.1775 | 19187.9041
3 | 11 kV Top clamp Angle type with cleat. | 7130810679 | No | 22 | 244.6757 | 5382.8662
4 | Earthing set (coil earth as per Drawing No.G/007) | 7130870013 | No | 22 | 99.7023 | 2193.451
5 | 11 kV Polymeric Pin Insulator with Pin | 7130820008 | No | 66 | 146.4852 | 9668.0232
6 | Jointing sleeves suitable for weasel / rabbit conductor | 7130830854 | No | 6 | 28.2154 | 169.2925
7 | Red Oxide Paint | 7130211158 | Ltr | 3 | 162.9558 | 488.8675
8 | Aluminium Paint | 7130210809 | Ltr | 3 | 364.1044 | 1092.3133
9 | Barbed Wire [@ 2 Kg/Pole] | 7130610206 | Kg | 22 | 66.0374 | 1452.8218
10 | Danger Board | 7130880041 | No | 22 | 81.0709 | 1783.5599
11 | Binding wire & tape | 7130830006 | Kg | 5 | 150.4871 | 752.4357
12 | Nuts and Bolts
| 16x90 mm | 7130620619 | Kg | 2 | 65.407 | 130.8141
| 16x160 mm | 7130620627 | Kg | 17 | 64.2984 | 1093.0734
13 | Guarding
| (i) 11 kV Guarding Channel 100x50 mm set. | 7130810511 | No | 12 | 2068.0925 | 24817.1105
| (ii) G.I. Wire 8 SWG | 7130870043 | Kg | 441 | 54.6875 | 24117.1704
| (iii) Stay Clamp (Pair) H.T. | 7130810026 | No | 2 | 254.9 | 509.8
| (iv) Stay Wire 7/10 SWG @ 5.5 kg/stay | 7130860077 | Kg | 11 | 61.1455 | 672.6007
| (v) Stay set 16 mm. | 7130860032 | No | 2 | 399.6693 | 799.3385
| (vi) I- Bolt big size. | 7130620013 | No. | 4 | 119.0078 | 476.0311
14 | Use of R.C.C. Block for base padding of PCC pole @ 01 No. / pole and for stay set @ 02 Nos. per stay set. |  |  | 3
| RCC Block (with 6 mm MS Bar) * |  | Each | 5 | 192.34 | 961.7 | NEW ADDED
15 | PVC Insulated cable 16 sqmm 1 core unarmoured | 7130311008 | Mtr. | 2104 | 17.7334 | 37310.9692
16 | ACSR Conductor 20 sqmm. Al. Eq. for neutral | 7130830053 | Mtr | 1030 | 11.8258 | 12180.6173
17 | SUB TOTAL-1 |  |  |  |  | 147081.5606
18 | Incidental Charges @ 9% : - |  |  |  | 0.09 | 13237.3405
19 | Back filling of pole with boulders @ 0.3 Cmt. per pole. |  | No. | 1 | 199.5971 | 199.5971
20 | Labour charges as per Schedule No. DL-5 ( E-2) |  |  |  |  | 48898.2
21 | Transport charges upto 50 Kms. Average lead from Area Store to construction camping site transport |  |  |  |  | 4106.8144
22 | SUB TOTAL-2 |  |  |  |  | 213523.5125
23 | Overhead Charges @ 12.5% [Market Fluctuation, Service Tax, Contractor's profit etc.] |  |  |  | 0.125 | 18385.1951 | Earlier Overhead charges @ 11%
24 | Cost per Km. for Non guaranteed works |  |  |  |  | 231908.7075
25 | Cost per Km. for Non guaranteed works (Rounded off) |  |  |  |  | 231909
Note:- | (1) In 1 Phase 3 Wire L.T. three wire conductor will be reutilised.
(2) In Case of replacement of Old conductor, new conductor may be incorporated in the estimate and depreciated value will be accounted for in the estimate.
* | One No. RCC Block for base padding and two numbers for stay set (except DP Structure)
ITEMS REMOVED FROM Schedule- D-12 in 2017-18
14 | Concreting of stay @ 0.2 Cmt per stay and @ 0.05 Cmt base pad per pole |  | Cmt
| Cement @ 208 Kg per Cmt. | 7130200401 | Kg
20 | Service in lieu of concreting metal and sand |  | Cmt.

## D-13
COST SCHEDULE D-13 (E-3)
CONVERSION OF 1 kM 3 PHASE 5 WIRE LT LINE INTO 11 kV LINE
2017-18
S. No. | PARTICULARS | Bin Code No | Unit | Qty. | Rate | Amount
1 | 2 | 3 | 4 | 5 | 6 | 7
1 | 140 Kg 8.0 meter long PCC Pole (for where ever required) | 7130800012 | No | 1 | 1840.8 | 1840.8
2 | 11 kV 'V' Cross arm with clamp | 7130810495 | No | 22 | 872.1775 | 19187.9041
3 | 11 kV Top Clamp Angle type with cleat. | 7130810679 | No | 22 | 244.6757 | 5382.8662
4 | Earthing set (coil earth as per Drawing No.G/007) | 7130870013 | No | 22 | 99.7023 | 2193.451
5 | 11 kV Polymeric Pin Insulator with Pin | 7130820008 | No | 66 | 146.4852 | 9668.0232
6 | Jointing sleeves suitable for weasel / rabbit conductor | 7130830854 | No | 6 | 28.2154 | 169.2925
7 | Red Oxide Paint | 7130211158 | Ltr | 3 | 162.9558 | 488.8675
8 | Aluminium Paint | 7130210809 | Ltr | 3 | 364.1044 | 1092.3133
9 | Barbed Wire [@ 2 Kg/Pole] | 7130610206 | Kg | 22 | 66.0374 | 1452.8218
10 | Danger Board | 7130880041 | No | 22 | 81.0709 | 1783.5599
11 | Binding wire & tape | 7130830006 | Kg | 5 | 150.4871 | 752.4357
12 | Nuts and Bolts
| 16x90 mm | 7130620619 | kg | 2 | 65.407 | 130.8141
| 16x160 mm | 7130620627 | kg | 17 | 64.2984 | 1093.0734
13 | Guarding
| (i) 11 kV Guarding Channel 100x50 mm set. | 7130810511 | No | 23 | 2068.0925 | 47566.1285
| (ii) G.I. Wire 8 SWG | 7130870043 | Kg | 441 | 54.6875 | 24117.1704
| (iii) Stay Clamp (Pair) H.T. | 7130810026 | No | 2 | 254.9 | 509.8
| (iv) Stay Wire 7/10 SWG @ 5.5 kg/stay | 7130860077 | Kg | 11 | 61.1455 | 672.6007
| (v) Stay set 16 mm. | 7130860032 | No | 2 | 399.6693 | 799.3385
| (vi) I-Bolt big size. | 7130620013 | No. | 4 | 119.0078 | 476.0311
14 | Use of R.C.C. Block for base padding of PCC pole @ 01 No. / pole and for stay set @ 02 Nos. per stay set. |  |  | 3
| RCC Block (with 6 mm MS Bar) * |  | Each | 5 | 192.34 | 961.7 | NEW ADDED
15 | PVC insulated cable 16 sqmm 1 core unarmoured | 7130311008 | Mtr. | 2104 | 17.7334 | 37310.9692
16 | ACSR Conductor 20 sqmm. Al. Eq. for neutral | 7130830053 | Mtr | 1030 | 11.8258 | 12180.6173
17 | SUB TOTAL-1 |  |  |  |  | 169830.5786
18 | Incidental Charges @ 9% : - |  |  |  | 0.09 | 15284.7521
19 | Back filling of pole with boulders @ 0.3 Cmt. per pole. |  | No. | 1 | 199.5971 | 199.5971
20 | Labour charges as per Schedule No. DL-6 (E-3) |  |  |  |  | 51062.76
21 | Transport charges upto 50 Kms. Average lead from Area Store to construction camping site transport |  |  |  |  | 4106.8144
22 | SUB TOTAL-2 |  |  |  |  | 240484.5021
23 | Overhead Charges @ 12.5% [Market Fluctuation, Service Tax, Contractor's profit etc.] |  |  |  | 0.125 | 21228.8223 | Earlier Overhead charges @ 11%
24 | Cost per Km. for Non guaranteed works |  |  |  |  | 261713.3244
25 | Cost per Km. for Non guaranteed works (Rounded off) |  |  |  |  | 261713
Note:- | (1) In 3 Phase 5 Wire LT system, 5th conductor i.e. neutral conductor and 4th conductor will be returned to Area Stores and depreciated value of neutral conductor will be accounted for at the time of estimate framing. L.T. Phase conductor will be reutilised.
(2) In case of replacement of Old conductor, new conductor may be incorporated in the estimate and depreciated value will be accounted for in the estimate.
* | One No. RCC Block for base padding and two numbers for stay set (except DP Structure)
ITEMS REMOVED FROM Schedule- D-13 in 2017-18
14 | Concreting of stay @ 0.2 Cmt. per stay and 0.05 Cmt. base pad per pole |  | Cmt.
| Cement @ 208 Kg per Cmt. | 7130200401 | Kg
20 | Service in lieu of concreting metal and sand |  | Cmt

## D-14
COST SCHEDULE -- D-14
DISTRIBUTION BOX ON EXISTING LT LINES FOR SERVICE CONNECTIONS
2017-18
S. No. | DESCRIPTION | Bin Code No | UNIT | Rate per Distribution Box | Incidental Charges (9%) | Labour Charges per Distribution Box | Cost per Distribution Box | Cost per Distribution Box Round Off
1 | 2 | 3 | 4 | 5 | 6 | 7 | 8 | 9
1 | Single phase Distribution box for 9 connections | 7131950010 | Nos. | 927.4092 | 83.4668 | 135.319 | 1146.195 | 1146
2 | Three phase Distribution box for 5 connections | 7131950012 | Nos. | 1117.165 | 100.5448 | 135.319 | 1353.0289 | 1353
| Incidental Charges @ 9% : - |  |  | 9%

## E-1
COST SCHEDULE -- E-1
METERING OF 11/0.4 kV DISTRIBUTION TRANSFORMER (TO BE SUPPLEMENTED WITH COST SCHEDULE C-7 (A1, A2, B1, B2, C1, C2)
2017-18
S. No. | PARTICULARS | Bin Code No | Unit | 25 kVA TRANSFORMER |  |  | 63 kVA TRANSFORMER |  |  | 100 kVA TRANSFORMER |  |  | 200 kVA TRANSFORMER
|  |  |  | Qty. | Rate | Amount | Qty. | Rate | Amount | Qty. | Rate | Amount | Qty. | Rate | Amount
1 | 2 | 3 | 4 | 5 | 6 | 7 | 8 | 9 | 10 | 11 | 12 | 13 | 14 | 15 | 16
1(a) | Poly phase static energy meter 10-60 Amp. with meter box | 7131300046 | No | 1 | 2039.2642 | --
1(b) | CT operated electronic static meter 100/5 Amp. | 7131310997 | No | 1 | 2065.413 | 2065.413 | 1 | 2065.413 | 2065.413 | 1 | 2065.413 | 2065.413 | 1 | 2065.413 | 2065.413
2 | LT CT :-
| (i) 100/5 Amp. | 7132230016 | No | 4 | 345.0681 | 1380.2725 | 4 | 345.0681 | 1380.2725 | -- | -- | -- | -- | -- | --
| (ii) 200/5 Amp. | 7132230019 | No | -- | -- | -- | -- | -- | -- | 4 | 345.0681 | 1380.2725 | -- | -- | --
| (iii) 300/5 Amp. | 7132230021 | No | -- | -- | -- | -- | -- | -- | -- | -- | -- | 4 | 276.2695 | 1105.078
3 | Meter Box (G.I. Plain sheet) for 3 Phase LT CT operated meter. | 7132406420 | No | 1 | 2580.365 | 2580.365 | 1 | 2580.365 | 2580.365 | 1 | 2580.365 | 2580.365 | 1 | 2580.365 | 2580.365
4 | Copper control cable 4 core 2.5 sq.mm Unarmoured | 7130310654 | Mtr | 12 | 64.2172 | 770.6066 | 12 | 64.2172 | 770.6066 | 12 | 64.2172 | 770.6066 | 12 | 64.2172 | 770.6066
5 | SUB TOTAL-1 |  |  |  |  | 6796.6571 |  |  | 6796.6571 |  |  | 6796.6571 |  |  | 6521.4626
6 | Incidental Charges @ 9% : - |  |  |  | 0.09 | 611.6991 |  | 0.09 | 611.6991 |  | 0.09 | 611.6991 |  | 0.09 | 586.9316
7 | Labour & Transportation charges |  |  |  |  | 2484.6227 |  |  | 2484.6227 |  |  | 2484.6227 |  |  | 2484.6227
8 | SUB TOTAL-2 |  |  |  |  | 9892.9789 |  |  | 9892.9789 |  |  | 9892.9789 |  |  | 9593.0169
9 | Overhead Charges @ 12.5% [Market Fluctuation, Service Tax, Contractor's profit etc.] |  |  |  | 0.125 | 849.5821 |  | 0.125 | 849.5821 |  | 0.125 | 849.5821 |  | 0.125 | 815.1828 | Earlier Overhead charges @ 11%
10 | Cost of Metering for non-guaranteed works |  |  |  |  | 10742.5611 |  |  | 10742.5611 |  |  | 10742.5611 |  |  | 10408.1997
11 | Cost of Metering for non-guaranteed works (Rounded off). |  |  |  |  | 10743 |  |  | 10743 |  |  | 10743 |  |  | 10408
Note:- All the rates are with considering price variation clause.
38

## E-2
COST SCHEDULE -- E-2
METER MODERNISATION : REPLACING THE EXISTING METERS WITH ELECTRONIC METERS WHICH ARE HIGHLY CAPABLE OF IMPROVING BILLING EFFICIENCY ALONGWITH SHIFTING OF METER OUTSIDE THE PREMISES.
| SINGLE PHASE CONNECTION |  |  |  |  | 2017-18
S. No. | PARTICULARS | Bin Code No. | Unit | Qty | Armoured service cable |  | Unarmoured service cable
[5 empty] | Rate | Amount | Rate | Amount
1 | 2 | 3 | 4 | 5 | 6 | 7 | 8 | 9
1 | LT Single Phase Static Meter 5-30 Amps. Pilfer Proof with transparent polycarbonate meter box | 7131300500 | No | 1 | 916.1874 | 916.1874 | 916.1874 | 916.1874
2 | Armoured Service Cable - Single Phase, 2 core- 6 sq mm | 7130311025 | Mtr | 30 | 39.5558 | 1186.6739 |  |  | NEW BIN CODE ALLOTED
3 | Unarmoured Service Cable - Single Phase, 2 core- 6 sq mm | 7130310039 | Mtr | 30 |  |  | 27.146 | 814.3813
4 | LT Shackle Insulator 65x50 mm | 7130820101 | No | 2 | 10.4108 | 20.8216 | 10.4108 | 20.8216
5 | H/W for 65x50 mm Shackle Insulator | 7130820206 | No | 2 | 34.5293 | 69.0586 | 34.5293 | 69.0586
6 | T.W. Meter Board, 300x300x75 mm, coated with varnish/SMC board | 7132406022 | No | 1 | 159.6952 | 159.6952 | 159.6952 | 159.6952
7 | PVC Insulation Tape | 7132476007 | Roll | 1 | 14.29 | 14.29 | 14.29 | 14.29
8 | Misc Items , e.g., Screw, cut outs |  | Lot | 1 | 40 | 40 | 40 | 40
9 | M-Seal |  | Lot | 1 | 30 | 30 | 30 | 30
10 | SUB TOTAL-1 |  |  |  |  | 2436.7267 |  | 2064.4342
11 | Incidental Charges @ 9% : - |  |  |  | 0.09 | 219.3054 | 0.09 | 185.7991
12 | Labour Charges |  | Per Installation |  |  | 252.3697 |  | 252.3697
13 | Cost for meter replacement of a Single Phase Consumer |  |  |  |  | 2908.4018 |  | 2502.6029
14 | Cost for meter replacement of a Single Phase Consumer (Round off) |  |  |  |  | 2908 |  | 2503

## E-3
COST SCHEDULE -- E-3
METER MODERNISATION : REPLACING THE EXISTING METERS WITH ELECTRONIC METERS WHICH ARE HIGHLY CAPABLE OF IMPROVING BILLING EFFICIENCY ALONGWITH SHIFTING OF METER OUTSIDE THE PREMISES.
| THREE PHASE CONNECTION |  |  |  |  | 2017-18
S. No. | PARTICULARS | Bin Code No. | Unit | Qty | Armoured service cable |  | Unarmoured service cable
[5 empty] | Rate | Amount | Rate | Amount
1 | 2 | 3 | 4 | 5 | 6 | 7 | 8 | 9
1 | LT 3 phase electronic energy meter 10-60 Amps. with poly carbonate meter box | 7131300046 | No. | 1 | 2039.2642 | 2039.2642 | 2039.2642 | 2039.2642
2 | Armoured Service Cable - Three Phase, 4 core-10 sq mm | 7130311028 | Mtr | 30 | 68.9401 | 2068.203 |  |  | NEW BIN CODE ALLOTED
3 | Unarmoured Service Cable - Three Phase, 4 core-10 sq mm | 7130310040 | Mtr | 30 |  |  | 61.0289 | 1830.8683
4 | LT Shackle Insulator 65x50 mm | 7130820101 | No. | 2 | 10.4108 | 20.8216 | 10.4108 | 20.8216
5 | H/W for 65x50 mm Shackle Insulator | 7130820206 | No. | 2 | 34.5293 | 69.0586 | 34.5293 | 69.0586
6 | T.W. plate 300x300x25 mm with 20 mm dia holes at the corners and coated with two coats of varnish on one side/SMC board | 7132455002 | Nos | 1 | 334.019 | 334.019 | 334.019 | 334.019
7 | PVC Insulation Tape | 7132476007 | Roll | 1 | 14.29 | 14.29 | 14.29 | 14.29
8 | Misc Items , e.g., Screw, cut-outs |  | Lot | 1 | 40 | 40 | 40 | 40
9 | M-Seal |  | Lot | 1 | 30 | 30 | 30 | 30
10 | SUB TOTAL-1 |  |  |  |  | 4615.6565 |  | 4378.3217
11 | Incidental Charges @ 9% : - |  |  |  | 0.09 | 415.4091 | 0.09 | 394.049
12 | Labour Charges |  | Per Installation |  |  | 403.7915 |  | 403.7915
13 | Cost for meter replacement of a Three Phase Consumer |  |  |  |  | 5434.8571 |  | 5176.1622
14 | Cost for meter replacement of a Three Phase Consumer (Round Off) |  |  |  |  | 5435 |  | 5176
| No of Consumers for Meter Replacement |  |  | 100
| Total Cost |  |  |  |  | 543485.7089 |  | 517616.2184
| Total Cost Round Off |  |  |  |  | 543486 |  | 517616

## E-4
COST SCHEDULE -- E-4
METER MODERNISATION : REPLACING THE EXISTING METERS WITH ELECTRONIC METERS WHICH ARE HIGHLY CAPABLE OF IMPROVING BILLING EFFICIENCY ALONGWITH SHIFTING OF METER OUTSIDE THE PREMISES.
| THREE PHASE CONNECTION CT- OPERATED METERS |  |  |  |  | 2017-18
S. No. | PARTICULARS | Bin Code No. | Unit | Qty | Rate | Amount
1 | CT Operated Electronic Static Meters 100/5 Amp. with data storage | 7131310997 | No. | 1 | 2065.413 | 2065.413
2 | PVC Insulation Tape | 7132476007 | Roll | 1 | 14.29 | 14.29
3 | Misc Items , e.g., Screw, cut-outs |  | Lot | 1 | 40 | 40
4 | M-Seal |  | Lot | 1 | 30 | 30
5 | SUB TOTAL-1 |  |  |  |  | 2149.703
6 | Incidental Charges @ 9% : - |  |  |  | 0.09 | 193.4733
7 | Labour Charges |  | Per Installation |  |  | 403.7915
8 | Cost for meter replacement of Three Phase Consumer CT Operated Meters |  |  |  |  | 2746.9678
9 | Cost for meter replacement of 3- Phase Consumer CT Operated Meters (Round Off) |  |  |  |  | 2747

## E-5
COST SCHEDULE -- E-5
METER SHIFTING OF SINGLE PHASE CONSUMER TO OUTSIDE OF PREMISES WITH NEW SERVICE CABLE
| SINGLE PHASE CONNECTION | [5 empty] | 2017-18
S. No. | PARTICULARS | Bin Code No. | Unit | Qty. | Armoured service cable |  | Unarmoured service cable
[5 empty] | Rate | Amount | Rate | Amount
1 | 2 | 3 | 4 | 5 | 6 | 7 | 8 | 9
1 | Armoured Service Cable - Single Phase, 2 core- 6 sq. mm. | 7130311025 | Mtr | 30 | 39.5558 | 1186.6739 |  |  | NEW BIN CODE ALLOTED
2 | Unarmoured Service Cable - Single Phase, 2 core- 6 sq mm | 7130310039 | Mtr | 30 |  |  | 27.146 | 814.3813
3 | LT Shackle Insulator 65x50 mm | 7130820101 | No. | 2 | 10.4108 | 20.8216 | 10.4108 | 20.8216
4 | H/W for 65x50 mm Shackle Insulator | 7130820206 | No. | 2 | 34.5293 | 69.0586 | 34.5293 | 69.0586
5 | T.W. Meter Board, 300x300x75 mm, coated with varnish/SMC board | 7132406022 | Nos | 1 | 159.6952 | 159.6952 | 159.6952 | 159.6952
6 | PVC Insulation Tape | 7132476007 | Roll | 1 | 14.29 | 14.29 | 14.29 | 14.29
7 | Misc Items , e.g., Screw, cut outs |  | Lot | 1 | 40 | 40 | 40 | 40
8 | M-Seal |  | Lot | 1 | 30 | 30 | 30 | 30
9 | SUB TOTAL-1 |  |  |  |  | 1520.5393 |  | 1148.2468
10 | Incidental Charges @ 9% : - |  |  |  | 0.09 | 136.8485 | 0.09 | 103.3422
11 | Labour Charges |  | Per Installation |  |  | 252.3697 |  | 252.3697
12 | Cost for meter shifting of a Single Phase Consumer |  |  |  |  | 1909.7576 |  | 1503.9587
13 | Cost for meter shifting of a Single Phase Consumer (Round Off) |  |  |  |  | 1910 |  | 1504

## E-6
COST SCHEDULE -- E-6
METER SHIFTING OF THREE PHASE CONSUMER TO OUTSIDE OF PREMISES WITH NEW SERVICE CABLE
| THREE PHASE CONNECTION | [5 empty] | 2017-18
S. No. | PARTICULARS | Bin Code No. | Unit | Qty. | Armoured service cable |  | Unarmoured service cable
[5 empty] | Rate | Amount | Rate | Amount
1 | 2 | 3 | 4 | 5 | 6 | 7 | 8 | 9
1 | Armoured Service Cable - Three Phase, 4 core-10 sq mm | 7130311028 | Mtr | 30 | 68.9401 | 2068.203 |  |  | NEW BIN CODE ALLOTED
2 | Unarmoured Service Cable - Three Phase, 4 core-10 sq mm | 7130310040 | Mtr | 30 |  |  | 61.0289 | 1830.8683
3 | LT Shackle Insulator 65x50 mm | 7130820101 | No. | 2 | 10.4108 | 20.8216 | 10.4108 | 20.8216
4 | H/W for 65x50 mm Shackle Insulator | 7130820206 | No. | 2 | 34.5293 | 69.0586 | 34.5293 | 69.0586
5 | T.W. plate 300x300x25 mm with 20 mm dia holes at the corners and coated with two coats of varnish on one side/SMC board | 7132455002 | Nos | 1 | 334.019 | 334.019 | 334.019 | 334.019
6 | PVC Insulation Tape | 7132476007 | Roll | 1 | 14.29 | 14.29 | 14.29 | 14.29
7 | Misc Items , e.g., Screw, cut outs |  | Lot | 1 | 40 | 40 | 40 | 40
8 | M-Seal |  | Lot | 1 | 30 | 30 | 30 | 30
9 | SUB TOTAL-1 |  |  |  |  | 2576.3923 |  | 2339.0575
10 | Incidental Charges @ 9% : - |  |  |  | 0.09 | 231.8753 | 0.09 | 210.5152
11 | Labour Charges |  | Per Installation |  |  | 403.7915 |  | 403.7915
12 | Cost for meter shifting of a Three Phase Consumer |  |  |  |  | 3212.0591 |  | 2953.3642
13 | Cost for meter shifting of a Three Phase Consumer (Round Off) |  |  |  |  | 3212 |  | 2953